## co-c. computations
This is for co-current imbibition
This spreadsheet computes the analytical profile for SPONTANEOUS, CO-CURRENT IMBIBITION for given inputs provided below. The cells highlighted are INPUTS. The outputs are the graphs showing the imbibition 'fractional flow' and the saturation profile as a function of x/sqrt (t). Two things to note. First, absolutely strict SI units are used. This analysis uses dimensional quantities, so attention has to be paid to this. Do not put in cp, or psi. Secondly - and most significant - the analysis requires some iteration. The constant C is fixed and is not some arbitrary parameter. Its value is chosen in cell L3. YOU CHOOSE THIS. The adjust the value until the fractional flow exactly hits zero at the initial water saturation. This may appear difficult, but by inspecting the capillary fractional function you can easily pin C down to 3-4 significant figures with a few guesses. |  | Saturation | krw (power-law) | kro (power-law) | Pc (Pa), power-law | This is the non-linear capillary 'diffusion' coefficient as a function of saturation, D (m2/s), (eqn (12)) | This is the „viscous“ fractional flow f (dimensionless) (eqn (4)) | This is the CO-CURRENT imbibition 'fractional flow' F (dimensionless). It is found from guessing its value at the maximum water saturation (the value C) and then solving the governing second-order non-linear equation for F numerically (eqn (24)). This is the simplest way to do this. Otherwise you need to deal with an implicit integral and iterate. | This is the tricky bit. Guess C here (units m/sqrt(s)) and iterate until the fractional flow at the initial saturation is zero. This is easy to do if you look at the fractional flow graph to get this right. | dF/dSw | -d2F/dSw2 | This column is a check - the values should be the same as D from the governing pde. D = -2*F*F''*Q0*Q0/phi | Integrated profile - should integrate to 1 | Use these orange columns to check the convergence criteria: Final value of F should be zero and the integrated saturation should be 1. Modify the values in L3 to get this right. If you see #NUM! appear, make the value of C larger until a real number appears. |  | This is the time taken for imbibition | This is the square root of the time taken for imbibition | This is the volume of water imbibed calculated using the analytical approach | This is the volume of water imbibed measured experimentally
Power-law rel perms are assumed |  | 0.75 | 0.07 | 0 | 53250 | 0 | 1 | 1 | Estimate of C | 0 | 0 | 0 | 0 |  |  | t (s) | √t [√s] | Qt [m3] - Analytical | Qt [m3] - Experimental
Water |  | 0.74813 | 0.068957 | 0.0001 | 53396.8229 | 3.3051e-08 | 0.55381 | 1 | 2.73e-05 | 0 | 0 | 0 | 0 | Integrated saturation (should be 1) |  | 0 | 0 | 0 | 0
Initial water saturation | 0 | 0.74625 | 0.067926 | 0.00028284 | 53544.4206 | 5.1214e-08 | 0.30181 | 0.99997 |  | 0.018086 | 9.6457 | 7.3353e-08 | 3.3911e-05 | 1 | 0.0011222 | 20 | 4.4721 | 2.7547e-07 | 1.0857e-06
Residual oil saturation | 0.25 | 0.74438 | 0.066908 | 0.00051962 | 53692.7991 | 5.8968e-08 | 0.18817 | 0.9999 | Estimate of initial slope (Default is 0) | 0.035996 | 9.5522 | 7.2637e-08 | 0.0001014 |  |  | 92 | 9.5917 | 5.9082e-07 | 1.3759e-06
Exponent | 6 | 0.7425 | 0.065904 | 0.0008 | 53841.9646 | 6.2636e-08 | 0.12913 | 0.9998 | 0 | 0.053733 | 9.4597 | 7.1926e-08 | 0.00020215 | Final value of F (should be 0) |  | 164 | 12.8062 | 7.8883e-07 | 1.5238e-06
krwmax | 0.07 | 0.74063 | 0.064911 | 0.001118 | 53991.9232 | 6.4479e-08 | 0.094617 | 0.99966 |  | 0.071298 | 9.3681 | 7.122e-08 | 0.00033584 | 0 |  | 236 | 15.3623 | 9.4627e-07 | 1.6401e-06
Oil |  | 0.73875 | 0.063932 | 0.0014697 | 54142.6812 | 6.5396e-08 | 0.072614 | 0.9995 | MATLAB calculation of A | 0.088693 | 9.2775 | 7.052e-08 | 0.00050214 |  |  | 308 | 17.5499 | 1.081e-06 | 1.7496e-06
Exponent | 1.5 | 0.73688 | 0.062964 | 0.001852 | 54294.2449 | 6.5795e-08 | 0.057666 | 0.9993 | 2.5631e-05 | 0.10592 | 9.1878 | 6.9824e-08 | 0.00070074 |  |  | 380 | 19.4936 | 1.2008e-06 | 1.8428e-06
kromax | 0.8 | 0.735 | 0.062009 | 0.0022627 | 54446.6206 | 6.588e-08 | 0.047009 | 0.99907 |  | 0.12298 | 9.099 | 6.9133e-08 | 0.00093133 |  |  | 452 | 21.2603 | 1.3096e-06 | 1.9274e-06
|  | 0.73313 | 0.061066 | 0.0027 | 54599.8148 | 6.5767e-08 | 0.039118 | 0.99881 |  | 0.13988 | 9.0111 | 6.8448e-08 | 0.0011936 |  |  | 524 | 22.891 | 1.41e-06 | 2.009e-06
Capillary pressure (also a power law) |  | 0.73125 | 0.060135 | 0.0031623 | 54753.834 | 6.5521e-08 | 0.033096 | 0.99851 |  | 0.15661 | 8.9241 | 6.7767e-08 | 0.0014872 | 0.0011282 |  | 596 | 24.4131 | 1.5038e-06 | 2.0821e-06
Entry pressure (Pa) | -53250 | 0.72938 | 0.059216 | 0.0036483 | 54908.6848 | 6.5184e-08 | 0.028387 | 0.99819 |  | 0.17318 | 8.8381 | 6.7092e-08 | 0.001812 |  |  | 668 | 25.8457 | 1.592e-06 | 2.156e-06
Exponent | -1.1 | 0.7275 | 0.058308 | 0.0041569 | 55064.3738 | 6.4782e-08 | 0.024626 | 0.99783 |  | 0.18959 | 8.7529 | 6.6421e-08 | 0.0021674 |  |  | 740 | 27.2029 | 1.6756e-06 | 2.2252e-06
Maximum capillary pressure (Pa) | 400000 | 0.72563 | 0.057412 | 0.0046872 | 55220.9077 | 6.4334e-08 | 0.021572 | 0.99745 |  | 0.20585 | 8.6685 | 6.5756e-08 | 0.0025534 |  |  | 812 | 28.4956 | 1.7553e-06 | 2.2877e-06
Water saturation where Pc=Pc_Entry (water-wet) OR where Pc=0 (mixed-wet) | 0.75 | 0.72375 | 0.056528 | 0.0052383 | 55378.2933 | 6.3851e-08 | 0.019054 | 0.99703 |  | 0.22194 | 8.585 | 6.5095e-08 | 0.0029695 |  |  | 884 | 29.7321 | 1.8314e-06 | 2.3511e-06
|  | 0.72188 | 0.055655 | 0.0058095 | 55536.5376 | 6.3344e-08 | 0.016952 | 0.99658 |  | 0.23788 | 8.5024 | 6.444e-08 | 0.0034156 |  |  | 956 | 30.9192 | 1.9045e-06 | 2.4087e-06
Number of points | 400 | 0.72 | 0.054793 | 0.0064 | 55695.6473 | 6.2817e-08 | 0.015177 | 0.99611 |  | 0.25367 | 8.4205 | 6.3789e-08 | 0.0038912 |  |  | 1028 | 32.0624 | 1.975e-06 | 2.4702e-06
Increment | 0.001875 | 0.71813 | 0.053942 | 0.0070093 | 55855.6296 | 6.2277e-08 | 0.013663 | 0.9956 |  | 0.26931 | 8.3395 | 6.3143e-08 | 0.0043962 |  |  | 1100 | 33.1662 | 2.0429e-06 | 2.5221e-06
|  | 0.71625 | 0.053103 | 0.0076368 | 56016.4914 | 6.1726e-08 | 0.012362 | 0.99507 |  | 0.2848 | 8.2593 | 6.2502e-08 | 0.0049302 |  |  | 1172 | 34.2345 | 2.1087e-06 | 2.5721e-06
Viscosity in Pa.s |  | 0.71438 | 0.052274 | 0.0082819 | 56178.24 | 6.1167e-08 | 0.011234 | 0.99451 |  | 0.30013 | 8.1799 | 6.1866e-08 | 0.0054929 |  |  | 1244 | 35.2704 | 2.1726e-06 | 2.6143e-06
Water | 0.001 | 0.7125 | 0.051456 | 0.0089443 | 56340.8826 | 6.0603e-08 | 0.010249 | 0.99392 |  | 0.31532 | 8.1012 | 6.1235e-08 | 0.0060841 |  |  | 1316 | 36.2767 | 2.2345e-06 | 2.6614e-06
Oil | 1.8e-06 | 0.71063 | 0.050649 | 0.0096234 | 56504.4265 | 6.0036e-08 | 0.0093847 | 0.9933 |  | 0.33037 | 8.0233 | 6.0608e-08 | 0.0067036 |  |  | 1388 | 37.2559 | 2.2949e-06 | 2.7075e-06
|  | 0.70875 | 0.049853 | 0.010319 | 56668.8791 | 5.9466e-08 | 0.0086212 | 0.99265 |  | 0.34527 | 7.9462 | 5.9987e-08 | 0.007351 |  |  | 1460 | 38.2099 | 2.3536e-06 | 2.7594e-06
Rock |  | 0.70688 | 0.049067 | 0.01103 | 56834.2479 | 5.8894e-08 | 0.0079433 | 0.99197 |  | 0.36002 | 7.8698 | 5.937e-08 | 0.008026 |  |  | 1532 | 39.1408 | 2.411e-06 | 2.8075e-06
Permeability (mD) | 13.9 | 0.705 | 0.048291 | 0.011758 | 57000.5404 | 5.8322e-08 | 0.0073387 | 0.99127 |  | 0.37464 | 7.7942 | 5.8757e-08 | 0.0087284 |  |  | 1604 | 40.05 | 2.467e-06 | 2.8555e-06
Conversion mD to m2 | 9.8692e-16 | 0.70313 | 0.047525 | 0.0125 | 57167.7643 | 5.7751e-08 | 0.0067971 | 0.99054 |  | 0.38911 | 7.7193 | 5.815e-08 | 0.009458 |  |  | 1676 | 40.939 | 2.5217e-06 | 2.9026e-06
Permeability (m2) | 1.3718e-14 | 0.70125 | 0.04677 | 0.013257 | 57335.9272 | 5.718e-08 | 0.00631 | 0.98979 |  | 0.40344 | 7.6451 | 5.7547e-08 | 0.010214 |  |  | 1748 | 41.8091 | 2.5753e-06 | 2.9497e-06
Porosity | 0.196 | 0.69938 | 0.046025 | 0.01403 | 57505.037 | 5.6611e-08 | 0.0058703 | 0.989 |  | 0.41764 | 7.5716 | 5.6949e-08 | 0.010998 |  |  | 1820 | 42.6615 | 2.6278e-06 | 3.0006e-06
|  | 0.6975 | 0.045289 | 0.014816 | 57675.1017 | 5.6043e-08 | 0.005472 | 0.98819 |  | 0.4317 | 7.4988 | 5.6355e-08 | 0.011807 |  |  | 1892 | 43.4971 | 2.6793e-06 | 3.04e-06
Typical IFT (N/m) | 0.073 | 0.69563 | 0.044564 | 0.015617 | 57846.129 | 5.5478e-08 | 0.0051101 | 0.98736 |  | 0.44563 | 7.4268 | 5.5766e-08 | 0.012643 |  |  | 1964 | 44.317 | 2.7298e-06 | 3.0842e-06
Likely Pc for J=1 (Pa) | 275931.8258 | 0.69375 | 0.043848 | 0.016432 | 58018.1272 | 5.4915e-08 | 0.0047803 | 0.9865 |  | 0.45942 | 7.3553 | 5.5182e-08 | 0.013504 |  |  | 2036 | 45.1221 | 2.7794e-06 | 3.1245e-06
|  | 0.69188 | 0.043142 | 0.01726 | 58191.1044 | 5.4354e-08 | 0.004479 | 0.98561 |  | 0.47308 | 7.2846 | 5.4602e-08 | 0.014391 |  |  | 2108 | 45.913 | 2.8281e-06 | 3.1697e-06
|  | 0.69 | 0.042445 | 0.018102 | 58365.0688 | 5.3796e-08 | 0.0042028 | 0.9847 |  | 0.4866 | 7.2145 | 5.4027e-08 | 0.015303 |  |  | 2180 | 46.6905 | 2.876e-06 | 3.2139e-06
|  | 0.68813 | 0.041757 | 0.018957 | 58540.0288 | 5.3242e-08 | 0.0039493 | 0.98376 |  | 0.5 | 7.1451 | 5.3456e-08 | 0.016241 |  |  | 2252 | 47.4552 | 2.9231e-06 | 3.2552e-06
|  | 0.68625 | 0.041079 | 0.019825 | 58715.9928 | 5.269e-08 | 0.0037159 | 0.9828 |  | 0.51327 | 7.0764 | 5.289e-08 | 0.017203 |  |  | 2324 | 48.2079 | 2.9695e-06 | 3.2936e-06
|  | 0.68438 | 0.040411 | 0.020706 | 58892.9693 | 5.2142e-08 | 0.0035006 | 0.98181 |  | 0.52641 | 7.0083 | 5.2328e-08 | 0.01819 |  |  | 2396 | 48.949 | 3.0151e-06 | 3.3349e-06
|  | 0.6825 | 0.039751 | 0.0216 | 59070.967 | 5.1597e-08 | 0.0033016 | 0.9808 |  | 0.53942 | 6.9408 | 5.1771e-08 | 0.019202 |  |  | 2468 | 49.679 | 3.0601e-06 | 3.3753e-06
|  | 0.68063 | 0.0391 | 0.022506 | 59249.9946 | 5.1055e-08 | 0.0031174 | 0.97976 |  | 0.55231 | 6.8739 | 5.1218e-08 | 0.020237 |  |  | 2540 | 50.3984 | 3.1044e-06 | 3.4137e-06
|  | 0.67875 | 0.038458 | 0.023425 | 59430.0609 | 5.0517e-08 | 0.0029465 | 0.9787 |  | 0.56508 | 6.8076 | 5.067e-08 | 0.021297 |  |  | 2612 | 51.1077 | 3.1481e-06 | 3.455e-06
|  | 0.67688 | 0.037825 | 0.024355 | 59611.1747 | 4.9982e-08 | 0.0027877 | 0.97762 |  | 0.57772 | 6.742 | 5.0125e-08 | 0.02238 |  |  | 2684 | 51.8073 | 3.1912e-06 | 3.4944e-06
|  | 0.675 | 0.037201 | 0.025298 | 59793.3453 | 4.9452e-08 | 0.0026399 | 0.97651 |  | 0.59024 | 6.677 | 4.9586e-08 | 0.023487 |  |  | 2756 | 52.4976 | 3.2337e-06 | 3.5319e-06
|  | 0.67313 | 0.036585 | 0.026253 | 59976.5816 | 4.8924e-08 | 0.0025022 | 0.97538 |  | 0.60264 | 6.6125 | 4.905e-08 | 0.024617 |  |  | 2828 | 53.1789 | 3.2757e-06 | 3.5684e-06
|  | 0.67125 | 0.035978 | 0.027219 | 60160.8929 | 4.8401e-08 | 0.0023736 | 0.97423 |  | 0.61491 | 6.5486 | 4.8519e-08 | 0.02577 |  |  | 2900 | 53.8516 | 3.3171e-06 | 3.6097e-06
|  | 0.66938 | 0.035379 | 0.028197 | 60346.2885 | 4.7881e-08 | 0.0022534 | 0.97305 |  | 0.62707 | 6.4854 | 4.7992e-08 | 0.026945 |  |  | 2972 | 54.5161 | 3.358e-06 | 3.6482e-06
|  | 0.6675 | 0.034789 | 0.029186 | 60532.7779 | 4.7365e-08 | 0.0021409 | 0.97186 |  | 0.63912 | 6.4227 | 4.747e-08 | 0.028144 |  |  | 3044 | 55.1725 | 3.3985e-06 | 3.6856e-06
|  | 0.66563 | 0.034206 | 0.030187 | 60720.3707 | 4.6853e-08 | 0.0020355 | 0.97064 |  | 0.65104 | 6.3605 | 4.6951e-08 | 0.029364 |  |  | 3116 | 55.8211 | 3.4384e-06 | 3.7221e-06
|  | 0.66375 | 0.033632 | 0.031199 | 60909.0764 | 4.6344e-08 | 0.0019367 | 0.96939 |  | 0.66285 | 6.2989 | 4.6437e-08 | 0.030607 |  |  | 3188 | 56.4624 | 3.4779e-06 | 3.7567e-06
|  | 0.66188 | 0.033066 | 0.032222 | 61098.905 | 4.584e-08 | 0.0018438 | 0.96813 |  | 0.67455 | 6.2379 | 4.5927e-08 | 0.031872 |  |  | 3260 | 57.0964 | 3.517e-06 | 3.7923e-06
|  | 0.66 | 0.032508 | 0.033255 | 61289.8661 | 4.5339e-08 | 0.0017565 | 0.96684 |  | 0.68613 | 6.1774 | 4.5422e-08 | 0.033159 |  |  | 3332 | 57.7235 | 3.5556e-06 | 3.8278e-06
|  | 0.65813 | 0.031958 | 0.0343 | 61481.97 | 4.4842e-08 | 0.0016743 | 0.96553 |  | 0.6976 | 6.1175 | 4.492e-08 | 0.034467 |  |  | 3404 | 58.3438 | 3.5938e-06 | 3.8615e-06
|  | 0.65625 | 0.031416 | 0.035355 | 61675.2266 | 4.4349e-08 | 0.0015969 | 0.9642 |  | 0.70896 | 6.0581 | 4.4423e-08 | 0.035796 |  |  | 3476 | 58.9576 | 3.6316e-06 | 3.898e-06
|  | 0.65438 | 0.030881 | 0.036421 | 61869.6463 | 4.386e-08 | 0.0015239 | 0.96285 |  | 0.72021 | 5.9992 | 4.3929e-08 | 0.037146 |  |  | 3548 | 59.5651 | 3.669e-06 | 3.9364e-06
|  | 0.6525 | 0.030354 | 0.037498 | 62065.2393 | 4.3374e-08 | 0.001455 | 0.96148 |  | 0.73135 | 5.9409 | 4.344e-08 | 0.038518 |  |  | 3620 | 60.1664 | 3.7061e-06 | 3.9719e-06
|  | 0.65063 | 0.029834 | 0.038585 | 62262.0162 | 4.2893e-08 | 0.0013899 | 0.96009 |  | 0.74238 | 5.883 | 4.2955e-08 | 0.039909 |  |  | 3692 | 60.7618 | 3.7428e-06 | 4.0094e-06
|  | 0.64875 | 0.029322 | 0.039682 | 62459.9876 | 4.2415e-08 | 0.0013283 | 0.95868 |  | 0.7533 | 5.8257 | 4.2474e-08 | 0.041322 |  |  | 3764 | 61.3514 | 3.7791e-06 | 4.044e-06
|  | 0.64688 | 0.028817 | 0.040789 | 62659.1643 | 4.1941e-08 | 0.0012701 | 0.95725 |  | 0.76412 | 5.7689 | 4.1996e-08 | 0.042755 |  |  | 3836 | 61.9355 | 3.8151e-06 | 4.0824e-06
|  | 0.645 | 0.02832 | 0.041907 | 62859.557 | 4.1471e-08 | 0.0012149 | 0.95579 |  | 0.77483 | 5.7125 | 4.1523e-08 | 0.044207 |  |  | 3908 | 62.514 | 3.8507e-06 | 4.117e-06
|  | 0.64313 | 0.027829 | 0.043034 | 63061.1767 | 4.1004e-08 | 0.0011627 | 0.95432 |  | 0.78544 | 5.6567 | 4.1054e-08 | 0.04568 |  |  | 3980 | 63.0872 | 3.886e-06 | 4.1516e-06
|  | 0.64125 | 0.027346 | 0.044171 | 63264.0347 | 4.0542e-08 | 0.0011131 | 0.95283 |  | 0.79594 | 5.6014 | 4.0589e-08 | 0.047173 |  |  | 4052 | 63.6553 | 3.921e-06 | 4.1872e-06
|  | 0.63938 | 0.02687 | 0.045319 | 63468.1421 | 4.0083e-08 | 0.0010661 | 0.95132 |  | 0.80634 | 5.5465 | 4.0128e-08 | 0.048684 |  |  | 4124 | 64.2184 | 3.9557e-06 | 4.2208e-06
|  | 0.6375 | 0.0264 | 0.046476 | 63673.5104 | 3.9628e-08 | 0.0010214 | 0.94978 |  | 0.81664 | 5.4921 | 3.967e-08 | 0.050216 |  |  | 4196 | 64.7765 | 3.9901e-06 | 4.2525e-06
|  | 0.63563 | 0.025938 | 0.047643 | 63880.1511 | 3.9176e-08 | 0.00097901 | 0.94823 |  | 0.82683 | 5.4382 | 3.9217e-08 | 0.051766 |  |  | 4268 | 65.3299 | 4.0241e-06 | 4.2871e-06
|  | 0.63375 | 0.025482 | 0.048819 | 64088.0758 | 3.8729e-08 | 0.00093868 | 0.94666 |  | 0.83693 | 5.3848 | 3.8767e-08 | 0.053335 |  |  | 4340 | 65.8787 | 4.0579e-06 | 4.3198e-06
|  | 0.63188 | 0.025033 | 0.050005 | 64297.2964 | 3.8285e-08 | 0.0009003 | 0.94508 |  | 0.84693 | 5.3318 | 3.8321e-08 | 0.054923 |  |  | 4412 | 66.4229 | 4.0915e-06 | 4.3515e-06
|  | 0.63 | 0.024591 | 0.0512 | 64507.8248 | 3.7845e-08 | 0.00086378 | 0.94347 |  | 0.85683 | 5.2793 | 3.7879e-08 | 0.05653 |  |  | 4484 | 66.9627 | 4.1247e-06 | 4.3841e-06
|  | 0.62813 | 0.024155 | 0.052405 | 64719.6731 | 3.7408e-08 | 0.00082899 | 0.94185 |  | 0.86663 | 5.2272 | 3.7441e-08 | 0.058155 |  |  | 4556 | 67.4981 | 4.1577e-06 | 4.4091e-06
|  | 0.62625 | 0.023726 | 0.053619 | 64932.8536 | 3.6976e-08 | 0.00079584 | 0.9402 |  | 0.87633 | 5.1756 | 3.7007e-08 | 0.059798 |  |  | 4628 | 68.0294 | 4.1904e-06 | 4.4408e-06
|  | 0.62438 | 0.023303 | 0.054842 | 65147.3787 | 3.6547e-08 | 0.00076424 | 0.93854 |  | 0.88594 | 5.1245 | 3.6576e-08 | 0.061459 |  |  | 4700 | 68.5565 | 4.2229e-06 | 4.4706e-06
|  | 0.6225 | 0.022886 | 0.056074 | 65363.2609 | 3.6121e-08 | 0.0007341 | 0.93686 |  | 0.89545 | 5.0737 | 3.6149e-08 | 0.063138 |  |  | 4772 | 69.0797 | 4.2551e-06 | 4.5033e-06
|  | 0.62063 | 0.022475 | 0.057316 | 65580.513 | 3.5699e-08 | 0.00070534 | 0.93517 |  | 0.90487 | 5.0234 | 3.5726e-08 | 0.064834 |  |  | 4844 | 69.5989 | 4.2871e-06 | 4.5359e-06
|  | 0.61875 | 0.022071 | 0.058566 | 65799.1478 | 3.5281e-08 | 0.00067788 | 0.93345 |  | 0.9142 | 4.9736 | 3.5307e-08 | 0.066549 |  |  | 4916 | 70.1142 | 4.3188e-06 | 4.5676e-06
|  | 0.61688 | 0.021673 | 0.059826 | 66019.1783 | 3.4867e-08 | 0.00065165 | 0.93172 |  | 0.92343 | 4.9241 | 3.4891e-08 | 0.06828 |  |  | 4988 | 70.6258 | 4.3504e-06 | 4.5974e-06
|  | 0.615 | 0.02128 | 0.061094 | 66240.6178 | 3.4456e-08 | 0.00062659 | 0.92997 |  | 0.93257 | 4.8751 | 3.4479e-08 | 0.070029 |  |  | 5060 | 71.1337 | 4.3816e-06 | 4.6282e-06
|  | 0.61313 | 0.020894 | 0.062371 | 66463.4796 | 3.4048e-08 | 0.00060263 | 0.92821 |  | 0.94162 | 4.8265 | 3.407e-08 | 0.071794 |  |  | 5132 | 71.638 | 4.4127e-06 | 4.6599e-06
|  | 0.61125 | 0.020514 | 0.063657 | 66687.7773 | 3.3644e-08 | 0.00057972 | 0.92642 |  | 0.95058 | 4.7783 | 3.3666e-08 | 0.073576 |  |  | 5204 | 72.1388 | 4.4435e-06 | 4.6935e-06
|  | 0.60938 | 0.020139 | 0.064952 | 66913.5244 | 3.3244e-08 | 0.0005578 | 0.92462 |  | 0.95945 | 4.7306 | 3.3264e-08 | 0.075375 |  |  | 5276 | 72.6361 | 4.4742e-06 | 4.7223e-06
|  | 0.6075 | 0.01977 | 0.066255 | 67140.735 | 3.2847e-08 | 0.00053682 | 0.92281 |  | 0.96823 | 4.6832 | 3.2866e-08 | 0.077191 |  |  | 5348 | 73.13 | 4.5046e-06 | 4.7531e-06
|  | 0.60563 | 0.019407 | 0.067567 | 67369.423 | 3.2454e-08 | 0.00051673 | 0.92098 |  | 0.97692 | 4.6362 | 3.2472e-08 | 0.079023 |  |  | 5420 | 73.6206 | 4.5348e-06 | 4.7829e-06
|  | 0.60375 | 0.019049 | 0.068888 | 67599.6027 | 3.2064e-08 | 0.00049749 | 0.91913 |  | 0.98553 | 4.5897 | 3.2082e-08 | 0.08087 |  |  | 5492 | 74.108 | 4.5648e-06 | 4.8126e-06
|  | 0.60188 | 0.018697 | 0.070217 | 67831.2885 | 3.1678e-08 | 0.00047906 | 0.91727 |  | 0.99405 | 4.5435 | 3.1694e-08 | 0.082734 |  |  | 5564 | 74.5922 | 4.5947e-06 | 4.8415e-06
|  | 0.6 | 0.01835 | 0.071554 | 68064.495 | 3.1295e-08 | 0.0004614 | 0.91539 |  | 1.0025 | 4.4977 | 3.1311e-08 | 0.084614 |  |  | 5636 | 75.0733 | 4.6243e-06 | 4.8732e-06
|  | 0.59813 | 0.018009 | 0.0729 | 68299.2369 | 3.0916e-08 | 0.00044446 | 0.91349 |  | 1.0108 | 4.4523 | 3.0931e-08 | 0.086509 |  |  | 5708 | 75.5513 | 4.6537e-06 | 4.8991e-06
|  | 0.59625 | 0.017673 | 0.074254 | 68535.5292 | 3.0539e-08 | 0.00042822 | 0.91158 |  | 1.0191 | 4.4073 | 3.0554e-08 | 0.08842 |  |  | 5780 | 76.0263 | 4.683e-06 | 4.926e-06
|  | 0.59438 | 0.017342 | 0.075617 | 68773.3871 | 3.0167e-08 | 0.00041264 | 0.90965 |  | 1.0273 | 4.3627 | 3.018e-08 | 0.090346 |  |  | 5852 | 76.4984 | 4.7121e-06 | 4.9558e-06
|  | 0.5925 | 0.017016 | 0.076987 | 69012.826 | 2.9797e-08 | 0.00039769 | 0.90771 |  | 1.0354 | 4.3184 | 2.9811e-08 | 0.092288 |  |  | 5924 | 76.9675 | 4.741e-06 | 4.9827e-06
|  | 0.59063 | 0.016696 | 0.078366 | 69253.8614 | 2.9432e-08 | 0.00038334 | 0.90576 |  | 1.0434 | 4.2745 | 2.9444e-08 | 0.094244 |  |  | 5996 | 77.4338 | 4.7697e-06 | 5.0125e-06
|  | 0.58875 | 0.01638 | 0.079753 | 69496.5091 | 2.9069e-08 | 0.00036956 | 0.90378 |  | 1.0513 | 4.231 | 2.9081e-08 | 0.096215 |  |  | 6068 | 77.8974 | 4.7983e-06 | 5.0413e-06
|  | 0.58688 | 0.01607 | 0.081148 | 69740.785 | 2.871e-08 | 0.00035632 | 0.9018 |  | 1.0592 | 4.1878 | 2.8721e-08 | 0.098201 |  |  | 6140 | 78.3582 | 4.8266e-06 | 5.0682e-06
|  | 0.585 | 0.015764 | 0.082551 | 69986.7053 | 2.8354e-08 | 0.00034361 | 0.8998 |  | 1.0669 | 4.145 | 2.8364e-08 | 0.1002 |  |  | 6212 | 78.8162 | 4.8549e-06 | 5.099e-06
|  | 0.58313 | 0.015463 | 0.083962 | 70234.2865 | 2.8001e-08 | 0.00033139 | 0.89778 |  | 1.0746 | 4.1026 | 2.8011e-08 | 0.10222 |  |  | 6284 | 79.2717 | 4.8829e-06 | 5.1259e-06
|  | 0.58125 | 0.015167 | 0.085381 | 70483.5451 | 2.7651e-08 | 0.00031965 | 0.89575 |  | 1.0822 | 4.0605 | 2.7661e-08 | 0.10425 |  |  | 6356 | 79.7245 | 4.9108e-06 | 5.1556e-06
|  | 0.57938 | 0.014876 | 0.086808 | 70734.4979 | 2.7305e-08 | 0.00030837 | 0.89371 |  | 1.0898 | 4.0188 | 2.7315e-08 | 0.10629 |  |  | 6428 | 80.1748 | 4.9385e-06 | 5.1845e-06
|  | 0.5775 | 0.01459 | 0.088243 | 70987.1621 | 2.6962e-08 | 0.00029751 | 0.89165 |  | 1.0972 | 3.9774 | 2.6971e-08 | 0.10835 |  |  | 6500 | 80.6226 | 4.9661e-06 | 5.2123e-06
|  | 0.57563 | 0.014308 | 0.089686 | 71241.5549 | 2.6622e-08 | 0.00028707 | 0.88958 |  | 1.1046 | 3.9364 | 2.6631e-08 | 0.11042 |  |  | 6572 | 81.0679 | 4.9936e-06 | 5.2392e-06
|  | 0.57375 | 0.01403 | 0.091136 | 71497.6938 | 2.6286e-08 | 0.00027703 | 0.8875 |  | 1.1119 | 3.8957 | 2.6294e-08 | 0.1125 |  |  | 6644 | 81.5107 | 5.0208e-06 | 5.2681e-06
|  | 0.57188 | 0.013757 | 0.092595 | 71755.5965 | 2.5952e-08 | 0.00026737 | 0.8854 |  | 1.1192 | 3.8554 | 2.596e-08 | 0.1146 |  |  | 6716 | 81.9512 | 5.048e-06 | 5.2921e-06
|  | 0.57 | 0.013489 | 0.09406 | 72015.2812 | 2.5622e-08 | 0.00025807 | 0.88329 |  | 1.1263 | 3.8154 | 2.5629e-08 | 0.11671 |  |  | 6788 | 82.3893 | 5.075e-06 | 5.319e-06
|  | 0.56813 | 0.013225 | 0.095534 | 72276.7659 | 2.5295e-08 | 0.00024912 | 0.88116 |  | 1.1334 | 3.7757 | 2.5302e-08 | 0.11884 |  |  | 6860 | 82.8251 | 5.1018e-06 | 5.3478e-06
|  | 0.56625 | 0.012965 | 0.097015 | 72540.0692 | 2.4971e-08 | 0.0002405 | 0.87902 |  | 1.1404 | 3.7363 | 2.4977e-08 | 0.12098 |  |  | 6932 | 83.2586 | 5.1285e-06 | 5.3747e-06
|  | 0.56438 | 0.01271 | 0.098504 | 72805.2098 | 2.465e-08 | 0.0002322 | 0.87687 |  | 1.1473 | 3.6973 | 2.4656e-08 | 0.12313 |  |  | 7004 | 83.6899 | 5.1551e-06 | 5.3997e-06
|  | 0.5625 | 0.012458 | 0.1 | 73072.2066 | 2.4332e-08 | 0.0002242 | 0.87471 |  | 1.1542 | 3.6586 | 2.4338e-08 | 0.12529 |  |  | 7076 | 84.119 | 5.1815e-06 | 5.4228e-06
|  | 0.56063 | 0.012211 | 0.1015 | 73341.0791 | 2.4017e-08 | 0.0002165 | 0.87253 |  | 1.161 | 3.6203 | 2.4023e-08 | 0.12747 |  |  | 7148 | 84.5458 | 5.2078e-06 | 5.4516e-06
|  | 0.55875 | 0.011968 | 0.10301 | 73611.8465 | 2.3705e-08 | 0.00020908 | 0.87034 |  | 1.1677 | 3.5822 | 2.3711e-08 | 0.12966 |  |  | 7220 | 84.9706 | 5.234e-06 | 5.4746e-06
|  | 0.55688 | 0.011729 | 0.10453 | 73884.5289 | 2.3396e-08 | 0.00020193 | 0.86814 |  | 1.1743 | 3.5445 | 2.3402e-08 | 0.13186 |  |  | 7292 | 85.3932 | 5.26e-06 | 5.5035e-06
|  | 0.555 | 0.011494 | 0.10606 | 74159.1461 | 2.309e-08 | 0.00019504 | 0.86593 |  | 1.1809 | 3.5071 | 2.3095e-08 | 0.13407 |  |  | 7364 | 85.8138 | 5.2859e-06 | 5.5304e-06
|  | 0.55313 | 0.011263 | 0.10759 | 74435.7185 | 2.2787e-08 | 0.0001884 | 0.8637 |  | 1.1874 | 3.47 | 2.2792e-08 | 0.1363 |  |  | 7436 | 86.2322 | 5.3117e-06 | 5.5553e-06
|  | 0.55125 | 0.011036 | 0.10913 | 74714.2668 | 2.2487e-08 | 0.00018199 | 0.86146 |  | 1.1939 | 3.4332 | 2.2492e-08 | 0.13854 |  |  | 7508 | 86.6487 | 5.3373e-06 | 5.5813e-06
|  | 0.54938 | 0.010813 | 0.11068 | 74994.8119 | 2.219e-08 | 0.00017582 | 0.85921 |  | 1.2002 | 3.3967 | 2.2195e-08 | 0.14079 |  |  | 7580 | 87.0632 | 5.3628e-06 | 5.6072e-06
|  | 0.5475 | 0.010593 | 0.11224 | 75277.3749 | 2.1896e-08 | 0.00016986 | 0.85695 |  | 1.2065 | 3.3605 | 2.1901e-08 | 0.14305 |  |  | 7652 | 87.4757 | 5.3883e-06 | 5.6312e-06
|  | 0.54563 | 0.010378 | 0.1138 | 75561.9774 | 2.1605e-08 | 0.00016412 | 0.85467 |  | 1.2128 | 3.3246 | 2.1609e-08 | 0.14533 |  |  | 7724 | 87.8863 | 5.4136e-06 | 5.6524e-06
|  | 0.54375 | 0.010165 | 0.11537 | 75848.6412 | 2.1317e-08 | 0.00015858 | 0.85239 |  | 1.2189 | 3.2891 | 2.1321e-08 | 0.14761 |  |  | 7796 | 88.295 | 5.4387e-06 | 5.6802e-06
|  | 0.54188 | 0.0099569 | 0.11695 | 76137.3883 | 2.1032e-08 | 0.00015323 | 0.85009 |  | 1.225 | 3.2538 | 2.1035e-08 | 0.14991 |  |  | 7868 | 88.7017 | 5.4638e-06 | 5.7081e-06
|  | 0.54 | 0.009752 | 0.11853 | 76428.2413 | 2.0749e-08 | 0.00014807 | 0.84778 |  | 1.2311 | 3.2188 | 2.0753e-08 | 0.15222 |  |  | 7940 | 89.1067 | 5.4887e-06 | 5.7331e-06
|  | 0.53813 | 0.0095506 | 0.12012 | 76721.2228 | 2.0469e-08 | 0.00014309 | 0.84546 |  | 1.237 | 3.1841 | 2.0473e-08 | 0.15454 |  |  | 8012 | 89.5098 | 5.5136e-06 | 5.76e-06
|  | 0.53625 | 0.0093526 | 0.12172 | 77016.356 | 2.0192e-08 | 0.00013829 | 0.84313 |  | 1.2429 | 3.1497 | 2.0196e-08 | 0.15687 |  |  | 8084 | 89.9111 | 5.5383e-06 | 5.7802e-06
|  | 0.53438 | 0.0091581 | 0.12332 | 77313.6642 | 1.9918e-08 | 0.00013365 | 0.84079 |  | 1.2488 | 3.1155 | 1.9922e-08 | 0.15921 |  |  | 8156 | 90.3106 | 5.5629e-06 | 5.8032e-06
|  | 0.5325 | 0.008967 | 0.12494 | 77613.1712 | 1.9647e-08 | 0.00012917 | 0.83844 |  | 1.2546 | 3.0817 | 1.965e-08 | 0.16156 |  |  | 8228 | 90.7083 | 5.5874e-06 | 5.8244e-06
|  | 0.53063 | 0.0087792 | 0.12655 | 77914.9011 | 1.9378e-08 | 0.00012485 | 0.83608 |  | 1.2603 | 3.0482 | 1.9381e-08 | 0.16392 |  |  | 8300 | 91.1043 | 5.6118e-06 | 5.8493e-06
|  | 0.52875 | 0.0085947 | 0.12818 | 78218.8783 | 1.9113e-08 | 0.00012068 | 0.8337 |  | 1.2659 | 3.0149 | 1.9115e-08 | 0.1663 |  |  | 8372 | 91.4986 | 5.6361e-06 | 5.8734e-06
|  | 0.52688 | 0.0084135 | 0.12981 | 78525.1276 | 1.8849e-08 | 0.00011665 | 0.83132 |  | 1.2715 | 2.9819 | 1.8852e-08 | 0.16868 |  |  | 8444 | 91.8912 | 5.6602e-06 | 5.8993e-06
|  | 0.525 | 0.0082354 | 0.13145 | 78833.6742 | 1.8589e-08 | 0.00011276 | 0.82893 |  | 1.277 | 2.9492 | 1.8591e-08 | 0.17107 |  |  | 8516 | 92.2822 | 5.6843e-06 | 5.9233e-06
|  | 0.52313 | 0.0080605 | 0.1331 | 79144.5436 | 1.8331e-08 | 0.000109 | 0.82652 |  | 1.2825 | 2.9167 | 1.8334e-08 | 0.17348 |  |  | 8588 | 92.6715 | 5.7083e-06 | 5.955e-06
|  | 0.52125 | 0.0078887 | 0.13475 | 79457.7617 | 1.8076e-08 | 0.00010536 | 0.82411 |  | 1.2879 | 2.8846 | 1.8078e-08 | 0.17589 |  |  | 8660 | 93.0591 | 5.7322e-06 | 5.9848e-06
|  | 0.51938 | 0.00772 | 0.13641 | 79773.3549 | 1.7824e-08 | 0.00010186 | 0.82168 |  | 1.2933 | 2.8526 | 1.7826e-08 | 0.17832 |  |  | 8732 | 93.4452 | 5.756e-06 | 6.0079e-06
|  | 0.5175 | 0.0075543 | 0.13808 | 80091.3497 | 1.7574e-08 | 9.8467e-05 | 0.81925 |  | 1.2986 | 2.821 | 1.7576e-08 | 0.18075 |  |  | 8804 | 93.8296 | 5.7796e-06 | 6.0233e-06
|  | 0.51563 | 0.0073915 | 0.13975 | 80411.7733 | 1.7327e-08 | 9.5192e-05 | 0.8168 |  | 1.3038 | 2.7896 | 1.7329e-08 | 0.1832 |  |  | 8876 | 94.2125 | 5.8032e-06 | 6.0473e-06
|  | 0.51375 | 0.0072317 | 0.14143 | 80734.6531 | 1.7082e-08 | 9.2028e-05 | 0.81435 |  | 1.309 | 2.7585 | 1.7084e-08 | 0.18565 |  |  | 8948 | 94.5939 | 5.8267e-06 | 6.0732e-06
|  | 0.51188 | 0.0070748 | 0.14312 | 81060.0171 | 1.684e-08 | 8.897e-05 | 0.81188 |  | 1.3141 | 2.7277 | 1.6842e-08 | 0.18812 |  |  | 9020 | 94.9737 | 5.8501e-06 | 6.0895e-06
|  | 0.51 | 0.0069207 | 0.14482 | 81387.8935 | 1.6601e-08 | 8.6015e-05 | 0.80941 |  | 1.3191 | 2.6971 | 1.6602e-08 | 0.19059 |  |  | 9092 | 95.352 | 5.8734e-06 | 6.1145e-06
|  | 0.50813 | 0.0067695 | 0.14652 | 81718.3112 | 1.6364e-08 | 8.3158e-05 | 0.80693 |  | 1.3241 | 2.6668 | 1.6365e-08 | 0.19307 |  |  | 9164 | 95.7288 | 5.8966e-06 | 6.1405e-06
|  | 0.50625 | 0.006621 | 0.14822 | 82051.2992 | 1.6129e-08 | 8.0398e-05 | 0.80444 |  | 1.3291 | 2.6367 | 1.6131e-08 | 0.19556 |  |  | 9236 | 96.1041 | 5.9197e-06 | 6.1626e-06
|  | 0.50438 | 0.0064752 | 0.14994 | 82386.8872 | 1.5897e-08 | 7.7729e-05 | 0.80193 |  | 1.334 | 2.6069 | 1.5899e-08 | 0.19807 |  |  | 9308 | 96.478 | 5.9428e-06 | 6.1856e-06
|  | 0.5025 | 0.0063321 | 0.15166 | 82725.1054 | 1.5668e-08 | 7.5149e-05 | 0.79942 |  | 1.3388 | 2.5773 | 1.5669e-08 | 0.20058 |  |  | 9380 | 96.8504 | 5.9657e-06 | 6.2058e-06
|  | 0.50063 | 0.0061916 | 0.15338 | 83065.9842 | 1.5441e-08 | 7.2656e-05 | 0.7969 |  | 1.3436 | 2.548 | 1.5442e-08 | 0.2031 |  |  | 9452 | 97.2214 | 5.9886e-06 | 6.2279e-06
|  | 0.49875 | 0.0060538 | 0.15512 | 83409.5546 | 1.5216e-08 | 7.0245e-05 | 0.79438 |  | 1.3483 | 2.519 | 1.5218e-08 | 0.20562 |  |  | 9524 | 97.591 | 6.0113e-06 | 6.251e-06
|  | 0.49688 | 0.0059185 | 0.15686 | 83755.8482 | 1.4994e-08 | 6.7913e-05 | 0.79184 |  | 1.353 | 2.4902 | 1.4996e-08 | 0.20816 |  |  | 9596 | 97.9592 | 6.034e-06 | 6.2798e-06
|  | 0.495 | 0.0057858 | 0.1586 | 84104.8969 | 1.4775e-08 | 6.5659e-05 | 0.78929 |  | 1.3576 | 2.4616 | 1.4776e-08 | 0.21071 |  |  | 9668 | 98.326 | 6.0566e-06 | 6.3028e-06
|  | 0.49313 | 0.0056555 | 0.16035 | 84456.7333 | 1.4557e-08 | 6.348e-05 | 0.78674 |  | 1.3621 | 2.4333 | 1.4559e-08 | 0.21326 |  |  | 9740 | 98.6914 | 6.0791e-06 | 6.3221e-06
|  | 0.49125 | 0.0055277 | 0.16211 | 84811.3902 | 1.4342e-08 | 6.1372e-05 | 0.78418 |  | 1.3667 | 2.4052 | 1.4344e-08 | 0.21582 |  |  | 9812 | 99.0555 | 6.1015e-06 | 6.3461e-06
|  | 0.48938 | 0.0054023 | 0.16388 | 85168.9012 | 1.413e-08 | 5.9334e-05 | 0.78161 |  | 1.3711 | 2.3773 | 1.4131e-08 | 0.21839 |  |  | 9884 | 99.4183 | 6.1239e-06 | 6.3672e-06
|  | 0.4875 | 0.0052793 | 0.16565 | 85529.3004 | 1.392e-08 | 5.7363e-05 | 0.77903 |  | 1.3755 | 2.3497 | 1.3921e-08 | 0.22097 |  |  | 9956 | 99.7798 | 6.1462e-06 | 6.3893e-06
|  | 0.48563 | 0.0051587 | 0.16743 | 85892.6223 | 1.3712e-08 | 5.5457e-05 | 0.77644 |  | 1.3799 | 2.3223 | 1.3713e-08 | 0.22356 |  |  | 10028 | 100.1399 | 6.1683e-06 | 6.4124e-06
|  | 0.48375 | 0.0050403 | 0.16921 | 86258.9021 | 1.3507e-08 | 5.3613e-05 | 0.77385 |  | 1.3842 | 2.2952 | 1.3507e-08 | 0.22615 |  |  | 10100 | 100.4988 | 6.1904e-06 | 6.4354e-06
|  | 0.48188 | 0.0049242 | 0.171 | 86628.1753 | 1.3303e-08 | 5.183e-05 | 0.77124 |  | 1.3884 | 2.2683 | 1.3304e-08 | 0.22876 |  |  | 10172 | 100.8563 | 6.2125e-06 | 6.4566e-06
|  | 0.48 | 0.0048104 | 0.1728 | 87000.4784 | 1.3102e-08 | 5.0105e-05 | 0.76863 |  | 1.3926 | 2.2416 | 1.3103e-08 | 0.23137 |  |  | 10244 | 101.2126 | 6.2344e-06 | 6.4758e-06
|  | 0.47813 | 0.0046987 | 0.1746 | 87375.8481 | 1.2904e-08 | 4.8437e-05 | 0.76601 |  | 1.3968 | 2.2152 | 1.2905e-08 | 0.23399 |  |  | 10316 | 101.5677 | 6.2563e-06 | 6.5008e-06
|  | 0.47625 | 0.0045892 | 0.17641 | 87754.3218 | 1.2707e-08 | 4.6823e-05 | 0.76338 |  | 1.4009 | 2.189 | 1.2708e-08 | 0.23662 |  |  | 10388 | 101.9215 | 6.2781e-06 | 6.5219e-06
|  | 0.47438 | 0.0044819 | 0.17823 | 88135.9377 | 1.2513e-08 | 4.5262e-05 | 0.76075 |  | 1.4049 | 2.163 | 1.2514e-08 | 0.23925 |  |  | 10460 | 102.2741 | 6.2998e-06 | 6.544e-06
|  | 0.4725 | 0.0043766 | 0.18005 | 88520.7343 | 1.2321e-08 | 4.3752e-05 | 0.75811 |  | 1.409 | 2.1372 | 1.2322e-08 | 0.24189 |  |  | 10532 | 102.6255 | 6.3214e-06 | 6.5642e-06
|  | 0.47063 | 0.0042735 | 0.18188 | 88908.7509 | 1.2131e-08 | 4.2292e-05 | 0.75546 |  | 1.4129 | 2.1117 | 1.2132e-08 | 0.24454 |  |  | 10604 | 102.9757 | 6.343e-06 | 6.593e-06
|  | 0.46875 | 0.0041723 | 0.18371 | 89300.0276 | 1.1944e-08 | 4.0879e-05 | 0.7528 |  | 1.4168 | 2.0863 | 1.1944e-08 | 0.2472 |  |  | 10676 | 103.3247 | 6.3645e-06 | 6.6161e-06
|  | 0.46688 | 0.0040732 | 0.18555 | 89694.6048 | 1.1758e-08 | 3.9512e-05 | 0.75014 |  | 1.4207 | 2.0612 | 1.1759e-08 | 0.24986 |  |  | 10748 | 103.6726 | 6.3859e-06 | 6.6382e-06
|  | 0.465 | 0.003976 | 0.1874 | 90092.5239 | 1.1575e-08 | 3.8189e-05 | 0.74747 |  | 1.4245 | 2.0364 | 1.1576e-08 | 0.25253 |  |  | 10820 | 104.0192 | 6.4073e-06 | 6.6535e-06
|  | 0.46313 | 0.0038808 | 0.18925 | 90493.8268 | 1.1394e-08 | 3.691e-05 | 0.74479 |  | 1.4283 | 2.0117 | 1.1394e-08 | 0.25521 |  |  | 10892 | 104.3647 | 6.4286e-06 | 6.6699e-06
|  | 0.46125 | 0.0037875 | 0.19111 | 90898.5561 | 1.1215e-08 | 3.5672e-05 | 0.74211 |  | 1.432 | 1.9872 | 1.1215e-08 | 0.25789 |  |  | 10964 | 104.7091 | 6.4498e-06 | 6.6929e-06
|  | 0.45938 | 0.003696 | 0.19297 | 91306.7553 | 1.1038e-08 | 3.4474e-05 | 0.73941 |  | 1.4357 | 1.963 | 1.1038e-08 | 0.26059 |  |  | 11036 | 105.0524 | 6.4709e-06 | 6.7141e-06
|  | 0.4575 | 0.0036064 | 0.19484 | 91718.4683 | 1.0863e-08 | 3.3316e-05 | 0.73671 |  | 1.4393 | 1.939 | 1.0864e-08 | 0.26329 |  |  | 11108 | 105.3945 | 6.492e-06 | 6.7304e-06
|  | 0.45563 | 0.0035186 | 0.19672 | 92133.7401 | 1.069e-08 | 3.2195e-05 | 0.73401 |  | 1.4429 | 1.9152 | 1.0691e-08 | 0.26599 |  |  | 11180 | 105.7355 | 6.513e-06 | 6.7544e-06
|  | 0.45375 | 0.0034327 | 0.1986 | 92552.6163 | 1.052e-08 | 3.111e-05 | 0.7313 |  | 1.4465 | 1.8916 | 1.052e-08 | 0.2687 |  |  | 11252 | 106.0754 | 6.534e-06 | 6.7727e-06
|  | 0.45188 | 0.0033484 | 0.20049 | 92975.1432 | 1.0351e-08 | 3.0061e-05 | 0.72858 |  | 1.45 | 1.8682 | 1.0351e-08 | 0.27142 |  |  | 11324 | 106.4143 | 6.5548e-06 | 6.7938e-06
|  | 0.45 | 0.0032659 | 0.20239 | 93401.3679 | 1.0184e-08 | 2.9046e-05 | 0.72585 |  | 1.4534 | 1.845 | 1.0185e-08 | 0.27415 |  |  | 11396 | 106.752 | 6.5756e-06 | 6.8159e-06
|  | 0.44813 | 0.0031851 | 0.20429 | 93831.3385 | 1.002e-08 | 2.8064e-05 | 0.72312 |  | 1.4568 | 1.822 | 1.002e-08 | 0.27688 |  |  | 11468 | 107.0887 | 6.5964e-06 | 6.8332e-06
|  | 0.44625 | 0.003106 | 0.20619 | 94265.1037 | 9.8569e-09 | 2.7114e-05 | 0.72038 |  | 1.4602 | 1.7993 | 9.8573e-09 | 0.27962 |  |  | 11540 | 107.4244 | 6.617e-06 | 6.8524e-06
|  | 0.44438 | 0.0030285 | 0.2081 | 94702.7133 | 9.6962e-09 | 2.6194e-05 | 0.71764 |  | 1.4635 | 1.7767 | 9.6965e-09 | 0.28236 |  |  | 11612 | 107.759 | 6.6377e-06 | 6.8601e-06
|  | 0.4425 | 0.0029526 | 0.21002 | 95144.2176 | 9.5374e-09 | 2.5305e-05 | 0.71489 |  | 1.4668 | 1.7543 | 9.5378e-09 | 0.28511 |  |  | 11684 | 108.0926 | 6.6582e-06 | 6.8784e-06
|  | 0.44063 | 0.0028784 | 0.21195 | 95589.6682 | 9.3806e-09 | 2.4445e-05 | 0.71213 |  | 1.4701 | 1.7322 | 9.3809e-09 | 0.28787 |  |  | 11756 | 108.4251 | 6.6787e-06 | 6.9005e-06
|  | 0.43875 | 0.0028056 | 0.21388 | 96039.1172 | 9.2257e-09 | 2.3612e-05 | 0.70937 |  | 1.4733 | 1.7102 | 9.226e-09 | 0.29063 |  |  | 11828 | 108.7566 | 6.6991e-06 | 6.9206e-06
|  | 0.43688 | 0.0027345 | 0.21581 | 96492.6179 | 9.0727e-09 | 2.2807e-05 | 0.7066 |  | 1.4765 | 1.6884 | 9.073e-09 | 0.2934 |  |  | 11900 | 109.0871 | 6.7195e-06 | 6.9399e-06
|  | 0.435 | 0.0026648 | 0.21775 | 96950.2245 | 8.9217e-09 | 2.2027e-05 | 0.70383 |  | 1.4796 | 1.6668 | 8.9219e-09 | 0.29617 |  |  | 11972 | 109.4166 | 6.7398e-06 | 6.96e-06
|  | 0.43313 | 0.0025966 | 0.2197 | 97411.9921 | 8.7725e-09 | 2.1274e-05 | 0.70105 |  | 1.4827 | 1.6455 | 8.7727e-09 | 0.29895 |  |  | 12044 | 109.7452 | 6.76e-06 | 6.9802e-06
|  | 0.43125 | 0.0025299 | 0.22165 | 97877.9766 | 8.6251e-09 | 2.0544e-05 | 0.69826 |  | 1.4857 | 1.6243 | 8.6254e-09 | 0.30174 |  |  | 12116 | 110.0727 | 6.7802e-06 | 7.0023e-06
|  | 0.42938 | 0.0024646 | 0.22361 | 98348.2354 | 8.4796e-09 | 1.9839e-05 | 0.69547 |  | 1.4887 | 1.6033 | 8.4799e-09 | 0.30453 |  |  | 12188 | 110.3993 | 6.8003e-06 | 7.0225e-06
|  | 0.4275 | 0.0024008 | 0.22558 | 98822.8264 | 8.336e-09 | 1.9157e-05 | 0.69267 |  | 1.4917 | 1.5825 | 8.3362e-09 | 0.30733 |  |  | 12260 | 110.7249 | 6.8203e-06 | 7.0446e-06
|  | 0.42563 | 0.0023383 | 0.22755 | 99301.8089 | 8.1941e-09 | 1.8496e-05 | 0.68987 |  | 1.4946 | 1.5619 | 8.1943e-09 | 0.31013 |  |  | 12332 | 111.0495 | 6.8403e-06 | 7.0638e-06
|  | 0.42375 | 0.0022771 | 0.22952 | 99785.2431 | 8.0541e-09 | 1.7858e-05 | 0.68706 |  | 1.4975 | 1.5415 | 8.0543e-09 | 0.31294 |  |  | 12404 | 111.3732 | 6.8603e-06 | 7.0811e-06
|  | 0.42188 | 0.0022173 | 0.2315 | 100273.1903 | 7.9158e-09 | 1.724e-05 | 0.68425 |  | 1.5004 | 1.5212 | 7.916e-09 | 0.31575 |  |  | 12476 | 111.696 | 6.8802e-06 | 7.1003e-06
|  | 0.42 | 0.0021589 | 0.23349 | 100765.713 | 7.7793e-09 | 1.6643e-05 | 0.68143 |  | 1.5032 | 1.5012 | 7.7795e-09 | 0.31857 |  |  | 12548 | 112.0179 | 6.9e-06 | 7.1214e-06
|  | 0.41813 | 0.0021017 | 0.23548 | 101262.8749 | 7.6446e-09 | 1.6065e-05 | 0.67861 |  | 1.5059 | 1.4813 | 7.6448e-09 | 0.32139 |  |  | 12620 | 112.3388 | 6.9198e-06 | 7.1397e-06
|  | 0.41625 | 0.0020458 | 0.23748 | 101764.7408 | 7.5116e-09 | 1.5506e-05 | 0.67578 |  | 1.5087 | 1.4616 | 7.5118e-09 | 0.32422 |  |  | 12692 | 112.6588 | 6.9395e-06 | 7.1599e-06
|  | 0.41438 | 0.0019911 | 0.23949 | 102271.3766 | 7.3804e-09 | 1.4965e-05 | 0.67295 |  | 1.5114 | 1.4421 | 7.3805e-09 | 0.32705 |  |  | 12764 | 112.9779 | 6.9591e-06 | 7.1791e-06
|  | 0.4125 | 0.0019376 | 0.2415 | 102782.8495 | 7.2508e-09 | 1.4442e-05 | 0.67011 |  | 1.5141 | 1.4228 | 7.251e-09 | 0.32989 |  |  | 12836 | 113.2961 | 6.9787e-06 | 7.1983e-06
|  | 0.41063 | 0.0018854 | 0.24351 | 103299.2281 | 7.123e-09 | 1.3936e-05 | 0.66726 |  | 1.5167 | 1.4037 | 7.1231e-09 | 0.33274 |  |  | 12908 | 113.6134 | 6.9983e-06 | 7.2233e-06
|  | 0.40875 | 0.0018343 | 0.24553 | 103820.5821 | 6.9968e-09 | 1.3447e-05 | 0.66441 |  | 1.5193 | 1.3848 | 6.997e-09 | 0.33559 |  |  | 12980 | 113.9298 | 7.0178e-06 | 7.2444e-06
|  | 0.40688 | 0.0017844 | 0.24756 | 104346.9827 | 6.8723e-09 | 1.2974e-05 | 0.66156 |  | 1.5218 | 1.366 | 6.8725e-09 | 0.33844 |  |  | 13052 | 114.2454 | 7.0372e-06 | 7.255e-06
|  | 0.405 | 0.0017356 | 0.24959 | 104878.5022 | 6.7495e-09 | 1.2517e-05 | 0.6587 |  | 1.5244 | 1.3474 | 6.7496e-09 | 0.3413 |  |  | 13124 | 114.56 | 7.0566e-06 | 7.2684e-06
|  | 0.40313 | 0.001688 | 0.25163 | 105415.2145 | 6.6283e-09 | 1.2075e-05 | 0.65584 |  | 1.5269 | 1.329 | 6.6284e-09 | 0.34416 |  |  | 13196 | 114.8738 | 7.0759e-06 | 7.2848e-06
|  | 0.40125 | 0.0016414 | 0.25367 | 105957.1948 | 6.5087e-09 | 1.1647e-05 | 0.65297 |  | 1.5293 | 1.3107 | 6.5088e-09 | 0.34703 |  |  | 13268 | 115.1868 | 7.0952e-06 | 7.305e-06
|  | 0.39938 | 0.0015959 | 0.25572 | 106504.5198 | 6.3908e-09 | 1.1234e-05 | 0.6501 |  | 1.5317 | 1.2927 | 6.3909e-09 | 0.3499 |  |  | 13340 | 115.4989 | 7.1144e-06 | 7.3232e-06
|  | 0.3975 | 0.0015515 | 0.25777 | 107057.2678 | 6.2744e-09 | 1.0834e-05 | 0.64722 |  | 1.5341 | 1.2748 | 6.2745e-09 | 0.35278 |  |  | 13412 | 115.8102 | 7.1336e-06 | 7.3424e-06
|  | 0.39563 | 0.0015081 | 0.25983 | 107615.5183 | 6.1596e-09 | 1.0447e-05 | 0.64434 |  | 1.5365 | 1.257 | 6.1597e-09 | 0.35566 |  |  | 13484 | 116.1206 | 7.1527e-06 | 7.3578e-06
|  | 0.39375 | 0.0014657 | 0.2619 | 108179.3527 | 6.0464e-09 | 1.0074e-05 | 0.64146 |  | 1.5388 | 1.2395 | 6.0465e-09 | 0.35854 |  |  | 13556 | 116.4302 | 7.1718e-06 | 7.3789e-06
|  | 0.39188 | 0.0014243 | 0.26397 | 108748.8537 | 5.9348e-09 | 9.7126e-06 | 0.63857 |  | 1.5411 | 1.2221 | 5.9348e-09 | 0.36143 |  |  | 13628 | 116.739 | 7.1908e-06 | 7.3924e-06
|  | 0.39 | 0.0013839 | 0.26604 | 109324.1059 | 5.8246e-09 | 9.3634e-06 | 0.63567 |  | 1.5434 | 1.2049 | 5.8247e-09 | 0.36433 |  |  | 13700 | 117.047 | 7.2098e-06 | 7.4116e-06
|  | 0.38813 | 0.0013445 | 0.26812 | 109905.1954 | 5.7161e-09 | 9.0259e-06 | 0.63278 |  | 1.5456 | 1.1878 | 5.7161e-09 | 0.36722 |  |  | 13772 | 117.3542 | 7.2287e-06 | 7.4279e-06
|  | 0.38625 | 0.001306 | 0.27021 | 110492.21 | 5.609e-09 | 8.6998e-06 | 0.62987 |  | 1.5478 | 1.1709 | 5.6091e-09 | 0.37013 |  |  | 13844 | 117.6605 | 7.2476e-06 | 7.4472e-06
|  | 0.38438 | 0.0012684 | 0.2723 | 111085.2394 | 5.5034e-09 | 8.3845e-06 | 0.62697 |  | 1.55 | 1.1542 | 5.5035e-09 | 0.37303 |  |  | 13916 | 117.9661 | 7.2664e-06 | 7.4673e-06
|  | 0.3825 | 0.0012317 | 0.2744 | 111684.3751 | 5.3993e-09 | 8.0799e-06 | 0.62406 |  | 1.5521 | 1.1377 | 5.3994e-09 | 0.37594 |  |  | 13988 | 118.2709 | 7.2852e-06 | 7.4856e-06
|  | 0.38063 | 0.001196 | 0.2765 | 112289.7102 | 5.2967e-09 | 7.7855e-06 | 0.62114 |  | 1.5542 | 1.1213 | 5.2967e-09 | 0.37886 |  |  | 14060 | 118.5749 | 7.3039e-06 | 7.5048e-06
|  | 0.37875 | 0.001161 | 0.27861 | 112901.3399 | 5.1955e-09 | 7.501e-06 | 0.61823 |  | 1.5563 | 1.1051 | 5.1956e-09 | 0.38177 |  |  | 14132 | 118.8781 | 7.3226e-06 | 7.524e-06
|  | 0.37688 | 0.001127 | 0.28072 | 113519.3614 | 5.0958e-09 | 7.2261e-06 | 0.6153 |  | 1.5583 | 1.089 | 5.0959e-09 | 0.3847 |  |  | 14204 | 119.1805 | 7.3412e-06 | 7.5413e-06
|  | 0.375 | 0.0010938 | 0.28284 | 114143.8738 | 4.9975e-09 | 6.9605e-06 | 0.61238 |  | 1.5603 | 1.0731 | 4.9976e-09 | 0.38762 |  |  | 14276 | 119.4822 | 7.3598e-06 | 7.5586e-06
|  | 0.37313 | 0.0010613 | 0.28497 | 114774.9781 | 4.9006e-09 | 6.704e-06 | 0.60945 |  | 1.5623 | 1.0574 | 4.9007e-09 | 0.39055 |  |  | 14348 | 119.7831 | 7.3783e-06 | 7.5769e-06
|  | 0.37125 | 0.0010297 | 0.2871 | 115412.7776 | 4.8052e-09 | 6.4561e-06 | 0.60652 |  | 1.5643 | 1.0418 | 4.8052e-09 | 0.39348 |  |  | 14420 | 120.0833 | 7.3968e-06 | 7.5951e-06
|  | 0.36938 | 0.00099893 | 0.28923 | 116057.3778 | 4.7111e-09 | 6.2167e-06 | 0.60358 |  | 1.5662 | 1.0263 | 4.7111e-09 | 0.39642 |  |  | 14492 | 120.3827 | 7.4152e-06 | 7.6134e-06
|  | 0.3675 | 0.00096889 | 0.29137 | 116708.8861 | 4.6184e-09 | 5.9855e-06 | 0.60064 |  | 1.5681 | 1.0111 | 4.6184e-09 | 0.39936 |  |  | 14564 | 120.6814 | 7.4336e-06 | 7.6316e-06
|  | 0.36563 | 0.00093961 | 0.29352 | 117367.4125 | 4.527e-09 | 5.7622e-06 | 0.5977 |  | 1.5699 | 0.99595 | 4.5271e-09 | 0.4023 |  |  | 14636 | 120.9793 | 7.452e-06 | 7.6528e-06
|  | 0.36375 | 0.00091106 | 0.29567 | 118033.0691 | 4.437e-09 | 5.5465e-06 | 0.59475 |  | 1.5718 | 0.98099 | 4.4371e-09 | 0.40525 |  |  | 14708 | 121.2765 | 7.4703e-06 | 7.6662e-06
|  | 0.36188 | 0.00088325 | 0.29782 | 118705.9704 | 4.3484e-09 | 5.3382e-06 | 0.5918 |  | 1.5736 | 0.96618 | 4.3484e-09 | 0.4082 |  |  | 14780 | 121.573 | 7.4886e-06 | 7.6816e-06
|  | 0.36 | 0.00085614 | 0.29998 | 119386.2335 | 4.2611e-09 | 5.1371e-06 | 0.58884 |  | 1.5754 | 0.95153 | 4.2611e-09 | 0.41116 |  |  | 14852 | 121.8688 | 7.5068e-06 | 7.7008e-06
|  | 0.35813 | 0.00082973 | 0.30215 | 120073.9779 | 4.175e-09 | 4.943e-06 | 0.58589 |  | 1.5771 | 0.93702 | 4.1751e-09 | 0.41411 |  |  | 14924 | 122.1638 | 7.525e-06 | 7.7133e-06
|  | 0.35625 | 0.00080401 | 0.30432 | 120769.3257 | 4.0903e-09 | 4.7556e-06 | 0.58293 |  | 1.5789 | 0.92267 | 4.0903e-09 | 0.41707 |  |  | 14996 | 122.4582 | 7.5431e-06 | 7.7287e-06
|  | 0.35438 | 0.00077895 | 0.3065 | 121472.4016 | 4.0069e-09 | 4.5746e-06 | 0.57996 |  | 1.5806 | 0.90847 | 4.0069e-09 | 0.42004 |  |  | 15068 | 122.7518 | 7.5612e-06 | 7.746e-06
|  | 0.3525 | 0.00075455 | 0.30868 | 122183.3331 | 3.9247e-09 | 4.4e-06 | 0.577 |  | 1.5822 | 0.89441 | 3.9247e-09 | 0.423 |  |  | 15140 | 123.0447 | 7.5792e-06 | 7.7652e-06
|  | 0.35063 | 0.00073078 | 0.31086 | 122902.2505 | 3.8438e-09 | 4.2314e-06 | 0.57403 |  | 1.5839 | 0.88051 | 3.8438e-09 | 0.42597 |  |  | 15212 | 123.3369 | 7.5972e-06 | 7.7825e-06
|  | 0.34875 | 0.00070765 | 0.31306 | 123629.2868 | 3.7642e-09 | 4.0688e-06 | 0.57105 |  | 1.5855 | 0.86675 | 3.7642e-09 | 0.42895 |  |  | 15284 | 123.6285 | 7.6152e-06 | 7.7988e-06
|  | 0.34688 | 0.00068512 | 0.31525 | 124364.5782 | 3.6857e-09 | 3.9118e-06 | 0.56808 |  | 1.5871 | 0.85314 | 3.6858e-09 | 0.43192 |  |  | 15356 | 123.9193 | 7.6331e-06 | 7.818e-06
|  | 0.345 | 0.0006632 | 0.31745 | 125108.2638 | 3.6085e-09 | 3.7604e-06 | 0.5651 |  | 1.5887 | 0.83967 | 3.6085e-09 | 0.4349 |  |  | 15428 | 124.2095 | 7.651e-06 | 7.8344e-06
|  | 0.34313 | 0.00064187 | 0.31966 | 125860.4858 | 3.5325e-09 | 3.6143e-06 | 0.56212 |  | 1.5902 | 0.82635 | 3.5326e-09 | 0.43788 |  |  | 15500 | 124.499 | 7.6688e-06 | 7.8517e-06
|  | 0.34125 | 0.00062111 | 0.32187 | 126621.3897 | 3.4577e-09 | 3.4734e-06 | 0.55913 |  | 1.5918 | 0.81317 | 3.4578e-09 | 0.44087 |  |  | 15572 | 124.7878 | 7.6866e-06 | 7.8641e-06
|  | 0.33938 | 0.00060091 | 0.32409 | 127391.1242 | 3.3841e-09 | 3.3374e-06 | 0.55615 |  | 1.5933 | 0.80013 | 3.3841e-09 | 0.44385 |  |  | 15644 | 125.076 | 7.7043e-06 | 7.8843e-06
|  | 0.3375 | 0.00058126 | 0.32631 | 128169.8414 | 3.3117e-09 | 3.2063e-06 | 0.55316 |  | 1.5947 | 0.78724 | 3.3117e-09 | 0.44684 |  |  | 15716 | 125.3635 | 7.722e-06 | 7.9007e-06
|  | 0.33563 | 0.00056216 | 0.32854 | 128957.697 | 3.2404e-09 | 3.0799e-06 | 0.55016 |  | 1.5962 | 0.77448 | 3.2404e-09 | 0.44984 |  |  | 15788 | 125.6503 | 7.7397e-06 | 7.9208e-06
|  | 0.33375 | 0.00054357 | 0.33077 | 129754.85 | 3.1703e-09 | 2.958e-06 | 0.54717 |  | 1.5976 | 0.76187 | 3.1703e-09 | 0.45283 |  |  | 15860 | 125.9365 | 7.7573e-06 | 7.9352e-06
|  | 0.33188 | 0.00052551 | 0.33301 | 130561.4635 | 3.1013e-09 | 2.8405e-06 | 0.54417 |  | 1.599 | 0.74939 | 3.1013e-09 | 0.45583 |  |  | 15932 | 126.222 | 7.7749e-06 | 7.9506e-06
|  | 0.33 | 0.00050794 | 0.33525 | 131377.7041 | 3.0334e-09 | 2.7272e-06 | 0.54117 |  | 1.6004 | 0.73705 | 3.0334e-09 | 0.45883 |  |  | 16004 | 126.5069 | 7.7925e-06 | 7.9689e-06
|  | 0.32813 | 0.00049087 | 0.3375 | 132203.7423 | 2.9666e-09 | 2.618e-06 | 0.53816 |  | 1.6018 | 0.72485 | 2.9666e-09 | 0.46184 |  |  | 16076 | 126.7912 | 7.81e-06 | 7.9852e-06
|  | 0.32625 | 0.00047428 | 0.33975 | 133039.7529 | 2.901e-09 | 2.5127e-06 | 0.53516 |  | 1.6031 | 0.71279 | 2.901e-09 | 0.46484 |  |  | 16148 | 127.0748 | 7.8275e-06 | 8.0006e-06
|  | 0.32438 | 0.00045816 | 0.34201 | 133885.9144 | 2.8364e-09 | 2.4113e-06 | 0.53215 |  | 1.6044 | 0.70086 | 2.8364e-09 | 0.46785 |  |  | 16220 | 127.3578 | 7.8449e-06 | 8.014e-06
|  | 0.3225 | 0.0004425 | 0.34427 | 134742.41 | 2.7729e-09 | 2.3135e-06 | 0.52914 |  | 1.6057 | 0.68907 | 2.7729e-09 | 0.47086 |  |  | 16292 | 127.6401 | 7.8623e-06 | 8.0275e-06
|  | 0.32063 | 0.00042728 | 0.34654 | 135609.4271 | 2.7104e-09 | 2.2194e-06 | 0.52613 |  | 1.607 | 0.67741 | 2.7104e-09 | 0.47387 |  |  | 16364 | 127.9219 | 7.8796e-06 | 8.0457e-06
|  | 0.31875 | 0.00041251 | 0.34881 | 136487.1575 | 2.649e-09 | 2.1287e-06 | 0.52311 |  | 1.6082 | 0.66588 | 2.6491e-09 | 0.47689 |  |  | 16436 | 128.203 | 7.8969e-06 | 8.0621e-06
|  | 0.31688 | 0.00039816 | 0.35109 | 137375.7978 | 2.5887e-09 | 2.0413e-06 | 0.52009 |  | 1.6095 | 0.65449 | 2.5887e-09 | 0.47991 |  |  | 16508 | 128.4835 | 7.9142e-06 | 8.0784e-06
|  | 0.315 | 0.00038423 | 0.35337 | 138275.5494 | 2.5294e-09 | 1.9572e-06 | 0.51707 |  | 1.6107 | 0.64322 | 2.5294e-09 | 0.48293 |  |  | 16580 | 128.7633 | 7.9315e-06 | 8.0938e-06
|  | 0.31313 | 0.00037071 | 0.35566 | 139186.6186 | 2.4711e-09 | 1.8762e-06 | 0.51405 |  | 1.6119 | 0.63209 | 2.4711e-09 | 0.48595 |  |  | 16652 | 129.0426 | 7.9487e-06 | 8.112e-06
|  | 0.31125 | 0.00035759 | 0.35795 | 140109.2169 | 2.4138e-09 | 1.7982e-06 | 0.51103 |  | 1.613 | 0.62109 | 2.4138e-09 | 0.48897 |  |  | 16724 | 129.3213 | 7.9658e-06 | 8.1216e-06
|  | 0.30938 | 0.00034486 | 0.36025 | 141043.5609 | 2.3575e-09 | 1.7231e-06 | 0.508 |  | 1.6142 | 0.61022 | 2.3575e-09 | 0.492 |  |  | 16796 | 129.5994 | 7.983e-06 | 8.1389e-06
|  | 0.3075 | 0.00033251 | 0.36255 | 141989.8727 | 2.3021e-09 | 1.6508e-06 | 0.50497 |  | 1.6153 | 0.59947 | 2.3021e-09 | 0.49503 |  |  | 16868 | 129.8769 | 8.0001e-06 | 8.1553e-06
|  | 0.30563 | 0.00032053 | 0.36486 | 142948.3799 | 2.2478e-09 | 1.5813e-06 | 0.50194 |  | 1.6164 | 0.58885 | 2.2478e-09 | 0.49806 |  |  | 16940 | 130.1538 | 8.0171e-06 | 8.1697e-06
|  | 0.30375 | 0.00030891 | 0.36717 | 143919.3161 | 2.1944e-09 | 1.5144e-06 | 0.49891 |  | 1.6175 | 0.57836 | 2.1944e-09 | 0.50109 |  |  | 17012 | 130.4301 | 8.0341e-06 | 8.185e-06
|  | 0.30188 | 0.00029764 | 0.36949 | 144902.9206 | 2.142e-09 | 1.45e-06 | 0.49587 |  | 1.6185 | 0.56799 | 2.142e-09 | 0.50413 |  |  | 17084 | 130.7058 | 8.0511e-06 | 8.1995e-06
|  | 0.3 | 0.00028672 | 0.37181 | 145899.4389 | 2.0904e-09 | 1.3881e-06 | 0.49284 |  | 1.6196 | 0.55775 | 2.0905e-09 | 0.50716 |  |  | 17156 | 130.9809 | 8.0681e-06 | 8.2148e-06
|  | 0.29813 | 0.00027613 | 0.37413 | 146909.1229 | 2.0399e-09 | 1.3285e-06 | 0.4898 |  | 1.6206 | 0.54763 | 2.0399e-09 | 0.5102 |  |  | 17228 | 131.2555 | 8.085e-06 | 8.2321e-06
|  | 0.29625 | 0.00026588 | 0.37646 | 147932.231 | 1.9902e-09 | 1.2712e-06 | 0.48676 |  | 1.6216 | 0.53764 | 1.9902e-09 | 0.51324 |  |  | 17300 | 131.5295 | 8.1018e-06 | 8.2485e-06
|  | 0.29438 | 0.00025594 | 0.3788 | 148969.0283 | 1.9415e-09 | 1.2162e-06 | 0.48372 |  | 1.6226 | 0.52776 | 1.9415e-09 | 0.51628 |  |  | 17372 | 131.8029 | 8.1187e-06 | 8.2648e-06
|  | 0.2925 | 0.00024631 | 0.38114 | 150019.787 | 1.8936e-09 | 1.1632e-06 | 0.48067 |  | 1.6236 | 0.51801 | 1.8936e-09 | 0.51933 |  |  | 17444 | 132.0757 | 8.1355e-06 | 8.2811e-06
|  | 0.29063 | 0.00023699 | 0.38349 | 151084.7863 | 1.8466e-09 | 1.1124e-06 | 0.47762 |  | 1.6245 | 0.50838 | 1.8466e-09 | 0.52238 |  |  | 17516 | 132.348 | 8.1523e-06 | 8.2946e-06
|  | 0.28875 | 0.00022796 | 0.38584 | 152164.313 | 1.8005e-09 | 1.0635e-06 | 0.47458 |  | 1.6255 | 0.49887 | 1.8005e-09 | 0.52542 |  |  | 17588 | 132.6198 | 8.169e-06 | 8.3119e-06
|  | 0.28688 | 0.00021922 | 0.38819 | 153258.6616 | 1.7552e-09 | 1.0165e-06 | 0.47153 |  | 1.6264 | 0.48948 | 1.7553e-09 | 0.52847 |  |  | 17660 | 132.8909 | 8.1857e-06 | 8.3263e-06
|  | 0.285 | 0.00021077 | 0.39055 | 154368.1345 | 1.7109e-09 | 9.7139e-07 | 0.46848 |  | 1.6273 | 0.48021 | 1.7109e-09 | 0.53152 |  |  | 17732 | 133.1616 | 8.2024e-06 | 8.3397e-06
|  | 0.28313 | 0.00020258 | 0.39292 | 155493.0422 | 1.6673e-09 | 9.2805e-07 | 0.46542 |  | 1.6282 | 0.47105 | 1.6673e-09 | 0.53458 |  |  | 17804 | 133.4316 | 8.219e-06 | 8.357e-06
|  | 0.28125 | 0.00019466 | 0.39528 | 156633.7038 | 1.6246e-09 | 8.8644e-07 | 0.46237 |  | 1.629 | 0.46201 | 1.6246e-09 | 0.53763 |  |  | 17876 | 133.7012 | 8.2356e-06 | 8.3734e-06
|  | 0.27938 | 0.00018701 | 0.39766 | 157790.4473 | 1.5827e-09 | 8.4648e-07 | 0.45931 |  | 1.6299 | 0.45309 | 1.5827e-09 | 0.54069 |  |  | 17948 | 133.9701 | 8.2522e-06 | 8.3859e-06
|  | 0.2775 | 0.0001796 | 0.40004 | 158963.6095 | 1.5416e-09 | 8.0813e-07 | 0.45626 |  | 1.6307 | 0.44428 | 1.5416e-09 | 0.54374 |  |  | 18020 | 134.2386 | 8.2687e-06 | 8.4032e-06
|  | 0.27563 | 0.00017244 | 0.40242 | 160153.5369 | 1.5013e-09 | 7.7132e-07 | 0.4532 |  | 1.6315 | 0.43559 | 1.5013e-09 | 0.5468 |  |  | 18092 | 134.5065 | 8.2852e-06 | 8.4166e-06
|  | 0.27375 | 0.00016552 | 0.40481 | 161360.5856 | 1.4618e-09 | 7.36e-07 | 0.45014 |  | 1.6323 | 0.42701 | 1.4618e-09 | 0.54986 |  |  | 18164 | 134.7739 | 8.3017e-06 | 8.431e-06
|  | 0.27188 | 0.00015883 | 0.4072 | 162585.1216 | 1.423e-09 | 7.0211e-07 | 0.44707 |  | 1.6331 | 0.41854 | 1.423e-09 | 0.55293 |  |  | 18236 | 135.0407 | 8.3181e-06 | 8.4416e-06
|  | 0.27 | 0.00015237 | 0.4096 | 163827.5216 | 1.3851e-09 | 6.6962e-07 | 0.44401 |  | 1.6339 | 0.41018 | 1.3851e-09 | 0.55599 |  |  | 18308 | 135.3071 | 8.3345e-06 | 8.457e-06
|  | 0.26813 | 0.00014614 | 0.412 | 165088.173 | 1.3479e-09 | 6.3845e-07 | 0.44095 |  | 1.6346 | 0.40194 | 1.3479e-09 | 0.55905 |  |  | 18380 | 135.5729 | 8.3509e-06 | 8.4743e-06
|  | 0.26625 | 0.00014011 | 0.41441 | 166367.4744 | 1.3114e-09 | 6.0857e-07 | 0.43788 |  | 1.6354 | 0.39381 | 1.3114e-09 | 0.56212 |  |  | 18452 | 135.8381 | 8.3673e-06 | 8.4877e-06
|  | 0.26438 | 0.00013429 | 0.41682 | 167665.836 | 1.2757e-09 | 5.7993e-07 | 0.43481 |  | 1.6361 | 0.38579 | 1.2757e-09 | 0.56519 |  |  | 18524 | 136.1029 | 8.3836e-06 | 8.505e-06
|  | 0.2625 | 0.00012868 | 0.41924 | 168983.6799 | 1.2407e-09 | 5.5248e-07 | 0.43174 |  | 1.6368 | 0.37787 | 1.2407e-09 | 0.56826 |  |  | 18596 | 136.3672 | 8.3998e-06 | 8.5184e-06
|  | 0.26063 | 0.00012326 | 0.42166 | 170321.4408 | 1.2064e-09 | 5.2618e-07 | 0.42867 |  | 1.6375 | 0.37007 | 1.2064e-09 | 0.57133 |  |  | 18668 | 136.6309 | 8.4161e-06 | 8.5348e-06
|  | 0.25875 | 0.00011804 | 0.42408 | 171679.5663 | 1.1729e-09 | 5.0099e-07 | 0.4256 |  | 1.6382 | 0.36237 | 1.1729e-09 | 0.5744 |  |  | 18740 | 136.8941 | 8.4323e-06 | 8.5492e-06
|  | 0.25688 | 0.000113 | 0.42651 | 173058.5174 | 1.14e-09 | 4.7687e-07 | 0.42253 |  | 1.6389 | 0.35478 | 1.14e-09 | 0.57747 |  |  | 18812 | 137.1568 | 8.4485e-06 | 8.5617e-06
|  | 0.255 | 0.00010814 | 0.42895 | 174458.7689 | 1.1078e-09 | 4.5377e-07 | 0.41945 |  | 1.6395 | 0.34729 | 1.1078e-09 | 0.58055 |  |  | 18884 | 137.4191 | 8.4646e-06 | 8.5771e-06
|  | 0.25313 | 0.00010345 | 0.43139 | 175880.8101 | 1.0763e-09 | 4.3166e-07 | 0.41638 |  | 1.6401 | 0.33991 | 1.0763e-09 | 0.58362 |  |  | 18956 | 137.6808 | 8.4808e-06 | 8.5934e-06
|  | 0.25125 | 9.8939e-05 | 0.43383 | 177325.1453 | 1.0455e-09 | 4.105e-07 | 0.4133 |  | 1.6408 | 0.33263 | 1.0455e-09 | 0.5867 |  |  | 19028 | 137.942 | 8.4968e-06 | 8.6088e-06
|  | 0.24938 | 9.4591e-05 | 0.43628 | 178792.2944 | 1.0154e-09 | 3.9026e-07 | 0.41022 |  | 1.6414 | 0.32546 | 1.0154e-09 | 0.58978 |  |  | 19100 | 138.2027 | 8.5129e-06 | 8.6251e-06
|  | 0.2475 | 9.0403e-05 | 0.43873 | 180282.7932 | 9.8585e-10 | 3.709e-07 | 0.40715 |  | 1.642 | 0.31839 | 9.8585e-10 | 0.59285 |  |  | 19172 | 138.463 | 8.5289e-06 | 8.6395e-06
|  | 0.24563 | 8.6371e-05 | 0.44119 | 181797.1947 | 9.5698e-10 | 3.5238e-07 | 0.40407 |  | 1.6426 | 0.31142 | 9.5698e-10 | 0.59593 |  |  | 19244 | 138.7227 | 8.5449e-06 | 8.6501e-06
|  | 0.24375 | 8.2489e-05 | 0.44366 | 183336.0689 | 9.2875e-10 | 3.3468e-07 | 0.40098 |  | 1.6431 | 0.30456 | 9.2875e-10 | 0.59902 |  |  | 19316 | 138.982 | 8.5609e-06 | 8.6635e-06
|  | 0.24188 | 7.8755e-05 | 0.44612 | 184900.0043 | 9.0114e-10 | 3.1776e-07 | 0.3979 |  | 1.6437 | 0.29779 | 9.0114e-10 | 0.6021 |  |  | 19388 | 139.2408 | 8.5768e-06 | 8.6779e-06
|  | 0.24 | 7.5162e-05 | 0.44859 | 186489.608 | 8.7415e-10 | 3.0159e-07 | 0.39482 |  | 1.6442 | 0.29113 | 8.7415e-10 | 0.60518 |  |  | 19460 | 139.4991 | 8.5928e-06 | 8.6895e-06
|  | 0.23813 | 7.1707e-05 | 0.45107 | 188105.5067 | 8.4776e-10 | 2.8615e-07 | 0.39174 |  | 1.6448 | 0.28456 | 8.4776e-10 | 0.60826 |  |  | 19532 | 139.7569 | 8.6086e-06 | 8.7048e-06
|  | 0.23625 | 6.8385e-05 | 0.45355 | 189748.3478 | 8.2197e-10 | 2.714e-07 | 0.38865 |  | 1.6453 | 0.2781 | 8.2197e-10 | 0.61135 |  |  | 19604 | 140.0143 | 8.6245e-06 | 8.7183e-06
|  | 0.23438 | 6.5193e-05 | 0.45604 | 191418.7995 | 7.9676e-10 | 2.5732e-07 | 0.38557 |  | 1.6458 | 0.27173 | 7.9676e-10 | 0.61443 |  |  | 19676 | 140.2712 | 8.6403e-06 | 8.7327e-06
|  | 0.2325 | 6.2125e-05 | 0.45853 | 193117.5526 | 7.7214e-10 | 2.4388e-07 | 0.38248 |  | 1.6463 | 0.26545 | 7.7214e-10 | 0.61752 |  |  | 19748 | 140.5276 | 8.6561e-06 | 8.7471e-06
|  | 0.23063 | 5.9179e-05 | 0.46102 | 194845.3205 | 7.4809e-10 | 2.3106e-07 | 0.37939 |  | 1.6468 | 0.25928 | 7.4809e-10 | 0.62061 |  |  | 19820 | 140.7835 | 8.6719e-06 | 8.7644e-06
|  | 0.22875 | 5.635e-05 | 0.46352 | 196602.8408 | 7.2459e-10 | 2.1883e-07 | 0.3763 |  | 1.6473 | 0.2532 | 7.2459e-10 | 0.6237 |  |  | 19892 | 141.039 | 8.6876e-06 | 8.7769e-06
|  | 0.22688 | 5.3635e-05 | 0.46602 | 198390.8761 | 7.0165e-10 | 2.0717e-07 | 0.37321 |  | 1.6477 | 0.24721 | 7.0165e-10 | 0.62679 |  |  | 19964 | 141.294 | 8.7033e-06 | 8.7894e-06
|  | 0.225 | 5.103e-05 | 0.46853 | 200210.215 | 6.7926e-10 | 1.9605e-07 | 0.37012 |  | 1.6482 | 0.24132 | 6.7926e-10 | 0.62988 |  |  | 20036 | 141.5486 | 8.719e-06 | 8.8048e-06
|  | 0.22313 | 4.8531e-05 | 0.47104 | 202061.6733 | 6.574e-10 | 1.8545e-07 | 0.36703 |  | 1.6486 | 0.23552 | 6.574e-10 | 0.63297 |  |  | 20108 | 141.8027 | 8.7346e-06 | 8.8192e-06
|  | 0.22125 | 4.6135e-05 | 0.47356 | 203946.0952 | 6.3607e-10 | 1.7536e-07 | 0.36394 |  | 1.649 | 0.22981 | 6.3607e-10 | 0.63606 |  |  | 20180 | 142.0563 | 8.7503e-06 | 8.8365e-06
|  | 0.21938 | 4.3838e-05 | 0.47608 | 205864.3544 | 6.1526e-10 | 1.6575e-07 | 0.36085 |  | 1.6495 | 0.2242 | 6.1526e-10 | 0.63915 |  |  | 20252 | 142.3095 | 8.7659e-06 | 8.8518e-06
|  | 0.2175 | 4.1638e-05 | 0.47861 | 207817.3557 | 5.9496e-10 | 1.566e-07 | 0.35775 |  | 1.6499 | 0.21868 | 5.9496e-10 | 0.64225 |  |  | 20324 | 142.5623 | 8.7814e-06 | 8.8643e-06
|  | 0.21563 | 3.953e-05 | 0.48114 | 209806.0359 | 5.7516e-10 | 1.4789e-07 | 0.35466 |  | 1.6503 | 0.21324 | 5.7516e-10 | 0.64534 |  |  | 20396 | 142.8146 | 8.797e-06 | 8.8807e-06
|  | 0.21375 | 3.7512e-05 | 0.48367 | 211831.3657 | 5.5585e-10 | 1.396e-07 | 0.35156 |  | 1.6507 | 0.2079 | 5.5585e-10 | 0.64844 |  |  | 20468 | 143.0664 | 8.8125e-06 | 8.8912e-06
|  | 0.21188 | 3.558e-05 | 0.48621 | 213894.3509 | 5.3703e-10 | 1.3172e-07 | 0.34847 |  | 1.651 | 0.20265 | 5.3703e-10 | 0.65153 |  |  | 20540 | 143.3178 | 8.828e-06 | 8.9095e-06
|  | 0.21 | 3.3732e-05 | 0.48875 | 215996.0343 | 5.1869e-10 | 1.2423e-07 | 0.34537 |  | 1.6514 | 0.19748 | 5.1869e-10 | 0.65463 |  |  | 20612 | 143.5688 | 8.8434e-06 | 8.9249e-06
|  | 0.20813 | 3.1965e-05 | 0.4913 | 218137.4972 | 5.0082e-10 | 1.1711e-07 | 0.34227 |  | 1.6518 | 0.1924 | 5.0082e-10 | 0.65773 |  |  | 20684 | 143.8193 | 8.8589e-06 | 8.9374e-06
|  | 0.20625 | 3.0276e-05 | 0.49385 | 220319.861 | 4.8341e-10 | 1.1035e-07 | 0.33918 |  | 1.6521 | 0.18741 | 4.8341e-10 | 0.66082 |  |  | 20756 | 144.0694 | 8.8743e-06 | 8.9518e-06
|  | 0.20438 | 2.8661e-05 | 0.49641 | 222544.2896 | 4.6646e-10 | 1.0393e-07 | 0.33608 |  | 1.6525 | 0.1825 | 4.6646e-10 | 0.66392 |  |  | 20828 | 144.3191 | 8.8897e-06 | 8.9662e-06
|  | 0.2025 | 2.7119e-05 | 0.49897 | 224811.9908 | 4.4995e-10 | 9.7832e-08 | 0.33298 |  | 1.6528 | 0.17768 | 4.4995e-10 | 0.66702 |  |  | 20900 | 144.5683 | 8.905e-06 | 8.9767e-06
|  | 0.20063 | 2.5647e-05 | 0.50154 | 227124.2191 | 4.3388e-10 | 9.2047e-08 | 0.32988 |  | 1.6531 | 0.17295 | 4.3388e-10 | 0.67012 |  |  | 20972 | 144.8171 | 8.9203e-06 | 8.9902e-06
|  | 0.19875 | 2.4242e-05 | 0.5041 | 229482.2772 | 4.1824e-10 | 8.6561e-08 | 0.32678 |  | 1.6534 | 0.16829 | 4.1824e-10 | 0.67322 |  |  | 21044 | 145.0655 | 8.9356e-06 | 9.0037e-06
|  | 0.19688 | 2.2902e-05 | 0.50668 | 231887.5188 | 4.0302e-10 | 8.136e-08 | 0.32368 |  | 1.6537 | 0.16373 | 4.0302e-10 | 0.67632 |  |  | 21116 | 145.3135 | 8.9509e-06 | 9.0181e-06
|  | 0.195 | 2.1624e-05 | 0.50926 | 234341.351 | 3.8822e-10 | 7.6432e-08 | 0.32058 |  | 1.654 | 0.15924 | 3.8822e-10 | 0.67942 |  |  | 21188 | 145.561 | 8.9662e-06 | 9.0325e-06
|  | 0.19313 | 2.0406e-05 | 0.51184 | 236845.237 | 3.7383e-10 | 7.1763e-08 | 0.31748 |  | 1.6543 | 0.15483 | 3.7383e-10 | 0.68252 |  |  | 21260 | 145.8081 | 8.9814e-06 | 9.0459e-06
|  | 0.19125 | 1.9246e-05 | 0.51443 | 239400.6987 | 3.5984e-10 | 6.7342e-08 | 0.31437 |  | 1.6546 | 0.15051 | 3.5984e-10 | 0.68563 |  |  | 21332 | 146.0548 | 8.9966e-06 | 9.0603e-06
|  | 0.18938 | 1.8141e-05 | 0.51702 | 242009.32 | 3.4624e-10 | 6.3159e-08 | 0.31127 |  | 1.6549 | 0.14626 | 3.4624e-10 | 0.68873 |  |  | 21404 | 146.3011 | 9.0117e-06 | 9.0699e-06
|  | 0.1875 | 1.709e-05 | 0.51962 | 244672.7496 | 3.3302e-10 | 5.9201e-08 | 0.30817 |  | 1.6552 | 0.1421 | 3.3302e-10 | 0.69183 |  |  | 21476 | 146.5469 | 9.0269e-06 | 9.0834e-06
|  | 0.18563 | 1.609e-05 | 0.52222 | 247392.7046 | 3.2019e-10 | 5.5459e-08 | 0.30506 |  | 1.6554 | 0.13801 | 3.2019e-10 | 0.69494 |  |  | 21548 | 146.7924 | 9.042e-06 | 9.0959e-06
|  | 0.18375 | 1.5139e-05 | 0.52482 | 250170.9739 | 3.0773e-10 | 5.1923e-08 | 0.30196 |  | 1.6557 | 0.134 | 3.0773e-10 | 0.69804 |  |  | 21620 | 147.0374 | 9.0571e-06 | 9.1103e-06
|  | 0.18188 | 1.4235e-05 | 0.52743 | 253009.4222 | 2.9563e-10 | 4.8582e-08 | 0.29885 |  | 1.6559 | 0.13007 | 2.9563e-10 | 0.70115 |  |  | 21692 | 147.282 | 9.0722e-06 | 9.1209e-06
|  | 0.18 | 1.3377e-05 | 0.53004 | 255909.9938 | 2.8389e-10 | 4.5428e-08 | 0.29575 |  | 1.6561 | 0.12622 | 2.8389e-10 | 0.70425 |  |  | 21764 | 147.5263 | 9.0872e-06 | 9.1353e-06
|  | 0.17813 | 1.2563e-05 | 0.53266 | 258874.7168 | 2.725e-10 | 4.2452e-08 | 0.29264 |  | 1.6564 | 0.12244 | 2.725e-10 | 0.70736 |  |  | 21836 | 147.7701 | 9.1022e-06 | 9.1516e-06
|  | 0.17625 | 1.179e-05 | 0.53528 | 261905.708 | 2.6145e-10 | 3.9646e-08 | 0.28954 |  | 1.6566 | 0.11874 | 2.6145e-10 | 0.71046 |  |  | 21908 | 148.0135 | 9.1172e-06 | 9.1641e-06
|  | 0.17438 | 1.1057e-05 | 0.53791 | 265005.1776 | 2.5074e-10 | 3.7e-08 | 0.28643 |  | 1.6568 | 0.11511 | 2.5074e-10 | 0.71357 |  |  | 21980 | 148.2565 | 9.1322e-06 | 9.1795e-06
|  | 0.1725 | 1.0363e-05 | 0.54054 | 268175.4342 | 2.4036e-10 | 3.4507e-08 | 0.28332 |  | 1.657 | 0.11155 | 2.4036e-10 | 0.71668 |  |  | 22052 | 148.4992 | 9.1471e-06 | 9.1891e-06
|  | 0.17063 | 9.7048e-06 | 0.54317 | 271418.8906 | 2.303e-10 | 3.216e-08 | 0.28022 |  | 1.6572 | 0.10807 | 2.303e-10 | 0.71978 |  |  | 22124 | 148.7414 | 9.1621e-06 | 9.1987e-06
|  | 0.16875 | 9.0822e-06 | 0.54581 | 274738.0694 | 2.2056e-10 | 2.9952e-08 | 0.27711 |  | 1.6574 | 0.10466 | 2.2056e-10 | 0.72289 |  |  | 22196 | 148.9832 | 9.177e-06 | 9.2112e-06
|  | 0.16688 | 8.4933e-06 | 0.54845 | 278135.6098 | 2.1113e-10 | 2.7875e-08 | 0.274 |  | 1.6576 | 0.10132 | 2.1113e-10 | 0.726 |  |  | 22268 | 149.2247 | 9.1918e-06 | 9.2285e-06
|  | 0.165 | 7.9366e-06 | 0.5511 | 281614.2736 | 2.02e-10 | 2.5922e-08 | 0.27089 |  | 1.6578 | 0.09805 | 2.02e-10 | 0.72911 |  |  | 22340 | 149.4657 | 9.2067e-06 | 9.2419e-06
|  | 0.16313 | 7.4106e-06 | 0.55375 | 285176.9532 | 1.9316e-10 | 2.4088e-08 | 0.26778 |  | 1.658 | 0.094852 | 1.9316e-10 | 0.73222 |  |  | 22412 | 149.7064 | 9.2215e-06 | 9.2535e-06
|  | 0.16125 | 6.914e-06 | 0.55641 | 288826.6787 | 1.8462e-10 | 2.2367e-08 | 0.26467 |  | 1.6581 | 0.091722 | 1.8462e-10 | 0.73533 |  |  | 22484 | 149.9467 | 9.2363e-06 | 9.2688e-06
|  | 0.15938 | 6.4454e-06 | 0.55907 | 292566.6267 | 1.7637e-10 | 2.0752e-08 | 0.26156 |  | 1.6583 | 0.088662 | 1.7637e-10 | 0.73844 |  |  | 22556 | 150.1866 | 9.2511e-06 | 9.2813e-06
|  | 0.1575 | 6.0036e-06 | 0.56173 | 296400.1287 | 1.6839e-10 | 1.9238e-08 | 0.25845 |  | 1.6585 | 0.085669 | 1.6839e-10 | 0.74155 |  |  | 22628 | 150.4261 | 9.2658e-06 | 9.2957e-06
|  | 0.15563 | 5.5874e-06 | 0.5644 | 300330.6811 | 1.6068e-10 | 1.7819e-08 | 0.25535 |  | 1.6586 | 0.082743 | 1.6068e-10 | 0.74465 |  |  | 22700 | 150.6652 | 9.2806e-06 | 9.3111e-06
|  | 0.15375 | 5.1954e-06 | 0.56708 | 304361.9549 | 1.5324e-10 | 1.6491e-08 | 0.25223 |  | 1.6588 | 0.079883 | 1.5324e-10 | 0.74777 |  |  | 22772 | 150.9039 | 9.2953e-06 | 9.3255e-06
|  | 0.15188 | 4.8267e-06 | 0.56975 | 308497.8075 | 1.4605e-10 | 1.5249e-08 | 0.24912 |  | 1.6589 | 0.077089 | 1.4605e-10 | 0.75088 |  |  | 22844 | 151.1423 | 9.3099e-06 | 9.338e-06
|  | 0.15 | 4.48e-06 | 0.57243 | 312742.2936 | 1.3912e-10 | 1.4087e-08 | 0.24601 |  | 1.6591 | 0.07436 | 1.3912e-10 | 0.75399 |  |  | 22916 | 151.3803 | 9.3246e-06 | 9.3515e-06
|  | 0.14813 | 4.1543e-06 | 0.57512 | 317099.6788 | 1.3244e-10 | 1.3002e-08 | 0.2429 |  | 1.6592 | 0.071696 | 1.3244e-10 | 0.7571 |  |  | 22988 | 151.6179 | 9.3392e-06 | 9.3659e-06
|  | 0.14625 | 3.8486e-06 | 0.57781 | 321574.453 | 1.26e-10 | 1.1989e-08 | 0.23979 |  | 1.6593 | 0.069094 | 1.26e-10 | 0.76021 |  |  | 23060 | 151.8552 | 9.3539e-06 | 9.3764e-06
|  | 0.14438 | 3.5619e-06 | 0.5805 | 326171.3453 | 1.198e-10 | 1.1045e-08 | 0.23668 |  | 1.6595 | 0.066555 | 1.198e-10 | 0.76332 |  |  | 23132 | 152.0921 | 9.3684e-06 | 9.3889e-06
|  | 0.1425 | 3.2932e-06 | 0.5832 | 330895.34 | 1.1382e-10 | 1.0164e-08 | 0.23357 |  | 1.6596 | 0.064079 | 1.1382e-10 | 0.76643 |  |  | 23204 | 152.3286 | 9.383e-06 | 9.4043e-06
|  | 0.14063 | 3.0416e-06 | 0.5859 | 335751.6942 | 1.0807e-10 | 9.3444e-09 | 0.23046 |  | 1.6597 | 0.061663 | 1.0807e-10 | 0.76954 |  |  | 23276 | 152.5647 | 9.3976e-06 | 9.4178e-06
|  | 0.13875 | 2.8063e-06 | 0.58861 | 340745.9564 | 1.0254e-10 | 8.5817e-09 | 0.22734 |  | 1.6598 | 0.059308 | 1.0254e-10 | 0.77266 |  |  | 23348 | 152.8005 | 9.4121e-06 | 9.4264e-06
|  | 0.13688 | 2.5863e-06 | 0.59132 | 345883.987 | 9.7223e-11 | 7.8727e-09 | 0.22423 |  | 1.6599 | 0.057013 | 9.7223e-11 | 0.77577 |  |  | 23420 | 153.0359 | 9.4266e-06 | 9.4399e-06
|  | 0.135 | 2.3809e-06 | 0.59403 | 351171.9802 | 9.2113e-11 | 7.2143e-09 | 0.22112 |  | 1.66 | 0.054777 | 9.2113e-11 | 0.77888 |  |  | 23492 | 153.271 | 9.4411e-06 | 9.4533e-06
|  | 0.13313 | 2.1892e-06 | 0.59675 | 356616.4882 | 8.7205e-11 | 6.6034e-09 | 0.21801 |  | 1.6601 | 0.052599 | 8.7205e-11 | 0.78199 |  |  | 23564 | 153.5057 | 9.4555e-06 | 9.4658e-06
|  | 0.13125 | 2.0106e-06 | 0.59947 | 362224.4474 | 8.2495e-11 | 6.0371e-09 | 0.21489 |  | 1.6602 | 0.050478 | 8.2495e-11 | 0.78511 |  |  | 23636 | 153.74 | 9.47e-06 | 9.4792e-06
|  | 0.12938 | 1.8443e-06 | 0.6022 | 368003.2065 | 7.7977e-11 | 5.5127e-09 | 0.21178 |  | 1.6603 | 0.048415 | 7.7977e-11 | 0.78822 |  |  | 23708 | 153.974 | 9.4844e-06 | 9.4937e-06
|  | 0.1275 | 1.6896e-06 | 0.60493 | 373960.5575 | 7.3645e-11 | 5.0276e-09 | 0.20867 |  | 1.6604 | 0.046407 | 7.3645e-11 | 0.79133 |  |  | 23780 | 154.2077 | 9.4988e-06 | 9.5042e-06
|  | 0.12563 | 1.5459e-06 | 0.60767 | 380104.7699 | 6.9494e-11 | 4.5792e-09 | 0.20555 |  | 1.6605 | 0.044455 | 6.9494e-11 | 0.79445 |  |  | 23852 | 154.4409 | 9.5131e-06 | 9.5215e-06
|  | 0.12375 | 1.4125e-06 | 0.61041 | 386444.6271 | 6.5521e-11 | 4.1654e-09 | 0.20244 |  | 1.6605 | 0.042558 | 6.5521e-11 | 0.79756 |  |  | 23924 | 154.6739 | 9.5275e-06 | 9.5321e-06
|  | 0.12188 | 1.2889e-06 | 0.61315 | 392989.4668 | 6.1718e-11 | 3.7838e-09 | 0.19933 |  | 1.6606 | 0.040715 | 6.1718e-11 | 0.80067 |  |  | 23996 | 154.9064 | 9.5418e-06 | 9.5446e-06
|  | 0.12 | 1.1744e-06 | 0.6159 | 399749.2257 | 5.8083e-11 | 3.4323e-09 | 0.19621 |  | 1.6607 | 0.038924 | 5.8083e-11 | 0.80379 |  |  | 24068 | 155.1386 | 9.5561e-06 | 9.559e-06
|  | 0.11813 | 1.0685e-06 | 0.61865 | 400000 | 1.9605e-12 | 3.1089e-09 | 0.1931 |  | 1.6607 | 0.001335 | 1.9605e-12 | 0.8069 |  |  | 24140 | 155.3705 | 9.5704e-06 | 9.5724e-06
|  | 0.11625 | 9.7071e-07 | 0.62141 | 400000 | 0 | 2.8118e-09 | 0.18999 |  | 1.6607 | 0 | 0 | 0.81001 |  |  | 24212 | 155.6021 | 9.5847e-06 | 9.5849e-06
|  | 0.11438 | 8.8048e-07 | 0.62417 | 400000 | 0 | 2.5392e-09 | 0.18687 |  | 1.6607 | 0 | 0 | 0.81313 |  |  | 24284 | 155.8332 | 9.5989e-06 | 9.5984e-06
|  | 0.1125 | 7.9734e-07 | 0.62693 | 400000 | 0 | 2.2893e-09 | 0.18376 |  | 1.6607 | 0 | 0 | 0.81624 |  |  | 24356 | 156.0641 | 9.6131e-06 | 9.6109e-06
|  | 0.11063 | 7.2086e-07 | 0.6297 | 400000 | 0 | 2.0606e-09 | 0.18064 |  | 1.6607 | 0 | 0 | 0.81936 |  |  | 24428 | 156.2946 | 9.6273e-06 | 9.6253e-06
|  | 0.10875 | 6.5059e-07 | 0.63247 | 400000 | 0 | 1.8516e-09 | 0.17753 |  | 1.6607 | 0 | 0 | 0.82247 |  |  | 24500 | 156.5248 | 9.6415e-06 | 9.6378e-06
|  | 0.10688 | 5.8612e-07 | 0.63524 | 400000 | 0 | 1.6608e-09 | 0.17442 |  | 1.6607 | 0 | 0 | 0.82558 |  |  | 24572 | 156.7546 | 9.6556e-06 | 9.6503e-06
|  | 0.105 | 5.2707e-07 | 0.63802 | 400000 | 0 | 1.487e-09 | 0.1713 |  | 1.6607 | 0 | 0 | 0.8287 |  |  | 24644 | 156.9841 | 9.6698e-06 | 9.6628e-06
|  | 0.10313 | 4.7306e-07 | 0.64081 | 400000 | 0 | 1.3288e-09 | 0.16819 |  | 1.6607 | 0 | 0 | 0.83181 |  |  | 24716 | 157.2132 | 9.6839e-06 | 9.6772e-06
|  | 0.10125 | 4.2374e-07 | 0.6436 | 400000 | 0 | 1.1851e-09 | 0.16508 |  | 1.6607 | 0 | 0 | 0.83492 |  |  | 24788 | 157.4421 | 9.698e-06 | 9.6897e-06
|  | 0.099375 | 3.7879e-07 | 0.64639 | 400000 | 0 | 1.0548e-09 | 0.16196 |  | 1.6607 | 0 | 0 | 0.83804 |  |  | 24860 | 157.6705 | 9.7121e-06 | 9.7012e-06
|  | 0.0975 | 3.3788e-07 | 0.64919 | 400000 | 0 | 9.3683e-10 | 0.15885 |  | 1.6607 | 0 | 0 | 0.84115 |  |  | 24932 | 157.8987 | 9.7261e-06 | 9.7146e-06
|  | 0.095625 | 3.0072e-07 | 0.65199 | 400000 | 0 | 8.3022e-10 | 0.15573 |  | 1.6607 | 0 | 0 | 0.84427 |  |  | 25004 | 158.1265 | 9.7402e-06 | 9.7252e-06
|  | 0.09375 | 2.6703e-07 | 0.65479 | 400000 | 0 | 7.3405e-10 | 0.15262 |  | 1.6607 | 0 | 0 | 0.84738 |  |  | 25076 | 158.354 | 9.7542e-06 | 9.7358e-06
|  | 0.091875 | 2.3655e-07 | 0.6576 | 400000 | 0 | 6.4748e-10 | 0.14951 |  | 1.6607 | 0 | 0 | 0.85049 |  |  | 25148 | 158.5812 | 9.7682e-06 | 9.7483e-06
|  | 0.09 | 2.0902e-07 | 0.66041 | 400000 | 0 | 5.697e-10 | 0.14639 |  | 1.6607 | 0 | 0 | 0.85361 |  |  | 25220 | 158.8081 | 9.7821e-06 | 9.7608e-06
|  | 0.088125 | 1.8422e-07 | 0.66323 | 400000 | 0 | 4.9996e-10 | 0.14328 |  | 1.6607 | 0 | 0 | 0.85672 |  |  | 25292 | 159.0346 | 9.7961e-06 | 9.7723e-06
|  | 0.08625 | 1.6191e-07 | 0.66605 | 400000 | 0 | 4.3758e-10 | 0.14016 |  | 1.6607 | 0 | 0 | 0.85984 |  |  | 25364 | 159.2608 | 9.81e-06 | 9.7867e-06
|  | 0.084375 | 1.4191e-07 | 0.66887 | 400000 | 0 | 3.8189e-10 | 0.13705 |  | 1.6607 | 0 | 0 | 0.86295 |  |  | 25436 | 159.4867 | 9.8239e-06 | 9.7992e-06
|  | 0.0825 | 1.2401e-07 | 0.6717 | 400000 | 0 | 3.3232e-10 | 0.13394 |  | 1.6607 | 0 | 0 | 0.86606 |  |  | 25508 | 159.7122 | 9.8378e-06 | 9.8117e-06
|  | 0.080625 | 1.0803e-07 | 0.67453 | 400000 | 0 | 2.8828e-10 | 0.13082 |  | 1.6607 | 0 | 0 | 0.86918 |  |  | 25580 | 159.9375 | 9.8517e-06 | 9.828e-06
|  | 0.07875 | 9.3807e-08 | 0.67737 | 400000 | 0 | 2.4928e-10 | 0.12771 |  | 1.6607 | 0 | 0 | 0.87229 |  |  | 25652 | 160.1624 | 9.8656e-06 | 9.8395e-06
|  | 0.076875 | 8.1179e-08 | 0.68021 | 400000 | 0 | 2.1482e-10 | 0.1246 |  | 1.6607 | 0 | 0 | 0.8754 |  |  | 25724 | 160.387 | 9.8794e-06 | 9.852e-06
|  | 0.075 | 7e-08 | 0.68305 | 400000 | 0 | 1.8447e-10 | 0.12148 |  | 1.6607 | 0 | 0 | 0.87852 |  |  | 25796 | 160.6113 | 9.8932e-06 | 9.8626e-06
|  | 0.073125 | 6.0135e-08 | 0.6859 | 400000 | 0 | 1.5781e-10 | 0.11837 |  | 1.6607 | 0 | 0 | 0.88163 |  |  | 25868 | 160.8353 | 9.907e-06 | 9.878e-06
|  | 0.07125 | 5.1456e-08 | 0.68875 | 400000 | 0 | 1.3448e-10 | 0.11525 |  | 1.6607 | 0 | 0 | 0.88475 |  |  | 25940 | 161.059 | 9.9208e-06 | 9.8895e-06
|  | 0.069375 | 4.3848e-08 | 0.69161 | 400000 | 0 | 1.1412e-10 | 0.11214 |  | 1.6607 | 0 | 0 | 0.88786 |  |  | 26012 | 161.2824 | 9.9345e-06 | 9.903e-06
|  | 0.0675 | 3.7201e-08 | 0.69447 | 400000 | 0 | 9.6421e-11 | 0.10903 |  | 1.6607 | 0 | 0 | 0.89097 |  |  | 26084 | 161.5054 | 9.9483e-06 | 9.9154e-06
|  | 0.065625 | 3.1416e-08 | 0.69733 | 400000 | 0 | 8.1092e-11 | 0.10591 |  | 1.6607 | 0 | 0 | 0.89409 |  |  | 26156 | 161.7282 | 9.962e-06 | 9.9289e-06
|  | 0.06375 | 2.64e-08 | 0.7002 | 400000 | 0 | 6.7868e-11 | 0.1028 |  | 1.6607 | 0 | 0 | 0.8972 |  |  | 26228 | 161.9506 | 9.9757e-06 | 9.9385e-06
|  | 0.061875 | 2.2071e-08 | 0.70307 | 400000 | 0 | 5.6506e-11 | 0.099685 |  | 1.6607 | 0 | 0 | 0.90031 |  |  | 26300 | 162.1727 | 9.9894e-06 | 9.9539e-06
|  | 0.06 | 1.835e-08 | 0.70595 | 400000 | 0 | 4.6788e-11 | 0.096571 |  | 1.6607 | 0 | 0 | 0.90343 |  |  | 26372 | 162.3946 | 1.0003e-05 | 9.9664e-06
|  | 0.058125 | 1.5167e-08 | 0.70883 | 400000 | 0 | 3.8516e-11 | 0.093458 |  | 1.6607 | 0 | 0 | 0.90654 |  |  | 26444 | 162.6161 | 1.0017e-05 | 9.9779e-06
|  | 0.05625 | 1.2458e-08 | 0.71171 | 400000 | 0 | 3.1509e-11 | 0.090344 |  | 1.6607 | 0 | 0 | 0.90966 |  |  | 26516 | 162.8373 | 1.003e-05 | 9.9875e-06
|  | 0.054375 | 1.0165e-08 | 0.7146 | 400000 | 0 | 2.5606e-11 | 0.08723 |  | 1.6607 | 0 | 0 | 0.91277 |  |  | 26588 | 163.0583 | 1.0044e-05 | 9.999e-06
|  | 0.0525 | 8.2354e-09 | 0.71749 | 400000 | 0 | 2.0661e-11 | 0.084116 |  | 1.6607 | 0 | 0 | 0.91588 |  |  | 26660 | 163.2789 | 1.0058e-05 | 1.0011e-05
|  | 0.050625 | 6.621e-09 | 0.72038 | 400000 | 0 | 1.6544e-11 | 0.081002 |  | 1.6607 | 0 | 0 | 0.919 |  |  | 26732 | 163.4992 | 1.0071e-05 | 1.0024e-05
|  | 0.04875 | 5.2793e-09 | 0.72328 | 400000 | 0 | 1.3138e-11 | 0.077888 |  | 1.6607 | 0 | 0 | 0.92211 |  |  | 26804 | 163.7193 | 1.0085e-05 | 1.0034e-05
|  | 0.046875 | 4.1723e-09 | 0.72618 | 400000 | 0 | 1.0342e-11 | 0.074775 |  | 1.6607 | 0 | 0 | 0.92523 |  |  | 26876 | 163.939 | 1.0098e-05 | 1.0048e-05
|  | 0.045 | 3.2659e-09 | 0.72909 | 400000 | 0 | 8.063e-12 | 0.071661 |  | 1.6607 | 0 | 0 | 0.92834 |  |  | 26948 | 164.1585 | 1.0112e-05 | 1.0061e-05
|  | 0.043125 | 2.5299e-09 | 0.732 | 400000 | 0 | 6.2211e-12 | 0.068547 |  | 1.6607 | 0 | 0 | 0.93145 |  |  | 27020 | 164.3776 | 1.0125e-05 | 1.0073e-05
|  | 0.04125 | 1.9376e-09 | 0.73492 | 400000 | 0 | 4.7458e-12 | 0.065433 |  | 1.6607 | 0 | 0 | 0.93457 |  |  | 27092 | 164.5965 | 1.0139e-05 | 1.0086e-05
|  | 0.039375 | 1.4657e-09 | 0.73783 | 400000 | 0 | 3.5758e-12 | 0.062319 |  | 1.6607 | 0 | 0 | 0.93768 |  |  | 27164 | 164.815 | 1.0152e-05 | 1.0098e-05
|  | 0.0375 | 1.0938e-09 | 0.74076 | 400000 | 0 | 2.6578e-12 | 0.059206 |  | 1.6607 | 0 | 0 | 0.94079 |  |  | 27236 | 165.0333 | 1.0166e-05 | 1.011e-05
|  | 0.035625 | 8.0401e-10 | 0.74368 | 400000 | 0 | 1.946e-12 | 0.056092 |  | 1.6607 | 0 | 0 | 0.94391 |  |  | 27308 | 165.2513 | 1.0179e-05 | 1.0124e-05
|  | 0.03375 | 5.8126e-10 | 0.74661 | 400000 | 0 | 1.4014e-12 | 0.052978 |  | 1.6607 | 0 | 0 | 0.94702 |  |  | 27380 | 165.469 | 1.0192e-05 | 1.0136e-05
|  | 0.031875 | 4.1251e-10 | 0.74955 | 400000 | 0 | 9.9062e-13 | 0.049864 |  | 1.6607 | 0 | 0 | 0.95014 |  |  | 27452 | 165.6865 | 1.0206e-05 | 1.0146e-05
|  | 0.03 | 2.8672e-10 | 0.75248 | 400000 | 0 | 6.8586e-13 | 0.04675 |  | 1.6607 | 0 | 0 | 0.95325 |  |  | 27524 | 165.9036 | 1.0219e-05 | 1.0164e-05
|  | 0.028125 | 1.9466e-10 | 0.75542 | 400000 | 0 | 4.6384e-13 | 0.043637 |  | 1.6607 | 0 | 0 | 0.95636 |  |  | 27596 | 166.1204 | 1.0233e-05 | 1.0174e-05
|  | 0.02625 | 1.2868e-10 | 0.75837 | 400000 | 0 | 3.0542e-13 | 0.040523 |  | 1.6607 | 0 | 0 | 0.95948 |  |  | 27668 | 166.337 | 1.0246e-05 | 1.0189e-05
|  | 0.024375 | 8.2489e-11 | 0.76132 | 400000 | 0 | 1.9503e-13 | 0.037409 |  | 1.6607 | 0 | 0 | 0.96259 |  |  | 27740 | 166.5533 | 1.0259e-05 | 1.0197e-05
|  | 0.0225 | 5.103e-11 | 0.76427 | 400000 | 0 | 1.2019e-13 | 0.034295 |  | 1.6607 | 0 | 0 | 0.9657 |  |  | 27812 | 166.7693 | 1.0273e-05 | 1.0208e-05
|  | 0.020625 | 3.0276e-11 | 0.76723 | 400000 | 0 | 7.103e-14 | 0.031181 |  | 1.6607 | 0 | 0 | 0.96882 |  |  | 27884 | 166.985 | 1.0286e-05 | 1.0221e-05
|  | 0.01875 | 1.709e-11 | 0.77019 | 400000 | 0 | 3.9941e-14 | 0.028068 |  | 1.6607 | 0 | 0 | 0.97193 |  |  | 27956 | 167.2005 | 1.0299e-05 | 1.0233e-05
|  | 0.016875 | 9.0822e-12 | 0.77315 | 400000 | 0 | 2.1145e-14 | 0.024954 |  | 1.6607 | 0 | 0 | 0.97505 |  |  | 28028 | 167.4157 | 1.0312e-05 | 1.0244e-05
|  | 0.015 | 4.48e-12 | 0.77612 | 400000 | 0 | 1.039e-14 | 0.02184 |  | 1.6607 | 0 | 0 | 0.97816 |  |  | 28100 | 167.6305 | 1.0326e-05 | 1.0257e-05
|  | 0.013125 | 2.0106e-12 | 0.77909 | 400000 | 0 | 4.6453e-15 | 0.018726 |  | 1.6607 | 0 | 0 | 0.98127 |  |  | 28172 | 167.8452 | 1.0339e-05 | 1.0269e-05
|  | 0.01125 | 7.9734e-13 | 0.78207 | 400000 | 0 | 1.8352e-15 | 0.015612 |  | 1.6607 | 0 | 0 | 0.98439 |  |  | 28244 | 168.0595 | 1.0352e-05 | 1.0282e-05
|  | 0.009375 | 2.6703e-13 | 0.78505 | 400000 | 0 | 6.1226e-16 | 0.012499 |  | 1.6607 | 0 | 0 | 0.9875 |  |  | 28316 | 168.2736 | 1.0365e-05 | 1.0293e-05
|  | 0.0075 | 7e-14 | 0.78803 | 400000 | 0 | 1.5989e-16 | 0.0093848 |  | 1.6607 | 0 | 0 | 0.99062 |  |  | 28388 | 168.4874 | 1.0378e-05 | 1.0306e-05
|  | 0.005625 | 1.2458e-14 | 0.79102 | 400000 | 0 | 2.835e-17 | 0.006271 |  | 1.6607 | 0 | 0 | 0.99373 |  |  | 28460 | 168.7009 | 1.0392e-05 | 1.0317e-05
|  | 0.00375 | 1.0938e-15 | 0.79401 | 400000 | 0 | 2.4795e-18 | 0.0031572 |  | 1.6607 | 0 | 0 | 0.99684 |  |  | 28532 | 168.9142 | 1.0405e-05 | 1.033e-05
|  | 0.001875 | 1.709e-17 | 0.797 | 400000 | 0 | 3.8597e-20 | 4.3346e-05 |  | 1.6607 | 0 | 0 | 0.99996 |  |  | 28604 | 169.1272 | 1.0418e-05 | 1.0341e-05
|  | 3.9708e-15 | 1.5417e-87 | 0.8 | 400000 | 0 | 3.4687e-90 | 0 |  | 0.023118 | -873.3752 | 0 | 1 |  |  | 28676 | 169.3399 | 1.0431e-05 | 1.0356e-05
[16 empty] | 28748 | 169.5524 | 1.0444e-05 | 1.0367e-05
[16 empty] | 28820 | 169.7645 | 1.0457e-05 | 1.0381e-05
[16 empty] | 28892 | 169.9765 | 1.047e-05 | 1.0392e-05
[16 empty] | 28964 | 170.1881 | 1.0483e-05 | 1.0404e-05
[16 empty] | 29036 | 170.3995 | 1.0496e-05 | 1.0416e-05
[16 empty] | 29108 | 170.6107 | 1.0509e-05 | 1.0429e-05
[16 empty] | 29180 | 170.8215 | 1.0522e-05 | 1.0442e-05
[16 empty] | 29252 | 171.0322 | 1.0535e-05 | 1.0455e-05
[16 empty] | 29324 | 171.2425 | 1.0548e-05 | 1.0468e-05
[16 empty] | 29396 | 171.4526 | 1.0561e-05 | 1.0478e-05
[16 empty] | 29468 | 171.6625 | 1.0574e-05 | 1.0493e-05
[16 empty] | 29540 | 171.872 | 1.0587e-05 | 1.0503e-05
[16 empty] | 29612 | 172.0814 | 1.06e-05 | 1.0516e-05
[16 empty] | 29684 | 172.2905 | 1.0613e-05 | 1.053e-05
[16 empty] | 29756 | 172.4993 | 1.0625e-05 | 1.0542e-05
[16 empty] | 29828 | 172.7078 | 1.0638e-05 | 1.055e-05
[16 empty] | 29900 | 172.9162 | 1.0651e-05 | 1.0564e-05
[16 empty] | 29972 | 173.1242 | 1.0664e-05 | 1.0578e-05
[16 empty] | 30044 | 173.3321 | 1.0677e-05 | 1.0594e-05
[16 empty] | 30116 | 173.5396 | 1.069e-05 | 1.0607e-05
[16 empty] | 30188 | 173.7469 | 1.0702e-05 | 1.0616e-05
[16 empty] | 30260 | 173.954 | 1.0715e-05 | 1.063e-05
[16 empty] | 30332 | 174.1608 | 1.0728e-05 | 1.0644e-05
[16 empty] | 30404 | 174.3674 | 1.0741e-05 | 1.0652e-05
[16 empty] | 30476 | 174.5738 | 1.0753e-05 | 1.0665e-05
[16 empty] | 30548 | 174.7799 | 1.0766e-05 | 1.0674e-05
[16 empty] | 30620 | 174.9857 | 1.0779e-05 | 1.0688e-05
[16 empty] | 30692 | 175.1913 | 1.0791e-05 | 1.0701e-05
[16 empty] | 30764 | 175.3967 | 1.0804e-05 | 1.0712e-05
[16 empty] | 30836 | 175.6018 | 1.0817e-05 | 1.0724e-05
[16 empty] | 30908 | 175.8067 | 1.0829e-05 | 1.073e-05
[16 empty] | 30980 | 176.0114 | 1.0842e-05 | 1.0741e-05
[16 empty] | 31052 | 176.2158 | 1.0854e-05 | 1.0754e-05
[16 empty] | 31124 | 176.42 | 1.0867e-05 | 1.0764e-05
[16 empty] | 31196 | 176.6239 | 1.088e-05 | 1.0775e-05
[16 empty] | 31268 | 176.8276 | 1.0892e-05 | 1.0786e-05
[16 empty] | 31340 | 177.0311 | 1.0905e-05 | 1.0798e-05
[16 empty] | 31412 | 177.2343 | 1.0917e-05 | 1.0809e-05
[16 empty] | 31484 | 177.4373 | 1.093e-05 | 1.0821e-05
[16 empty] | 31556 | 177.6401 | 1.0942e-05 | 1.083e-05
[16 empty] | 31628 | 177.8426 | 1.0955e-05 | 1.0843e-05
[16 empty] | 31700 | 178.0449 | 1.0967e-05 | 1.0859e-05
[16 empty] | 31772 | 178.247 | 1.098e-05 | 1.0869e-05
[16 empty] | 31844 | 178.4489 | 1.0992e-05 | 1.0884e-05
[16 empty] | 31916 | 178.6505 | 1.1004e-05 | 1.0894e-05
[16 empty] | 31988 | 178.8519 | 1.1017e-05 | 1.0907e-05
[16 empty] | 32060 | 179.0531 | 1.1029e-05 | 1.0918e-05
[16 empty] | 32132 | 179.254 | 1.1042e-05 | 1.093e-05
[16 empty] | 32204 | 179.4547 | 1.1054e-05 | 1.0943e-05
[16 empty] | 32276 | 179.6552 | 1.1066e-05 | 1.0955e-05
[16 empty] | 32348 | 179.8555 | 1.1079e-05 | 1.0968e-05
[16 empty] | 32420 | 180.0555 | 1.1091e-05 | 1.0976e-05
[16 empty] | 32492 | 180.2554 | 1.1103e-05 | 1.0989e-05
[16 empty] | 32564 | 180.455 | 1.1116e-05 | 1.0999e-05
[16 empty] | 32636 | 180.6544 | 1.1128e-05 | 1.101e-05
[16 empty] | 32708 | 180.8535 | 1.114e-05 | 1.102e-05
[16 empty] | 32780 | 181.0525 | 1.1152e-05 | 1.1032e-05
[16 empty] | 32852 | 181.2512 | 1.1165e-05 | 1.1044e-05
[16 empty] | 32924 | 181.4497 | 1.1177e-05 | 1.1056e-05
[16 empty] | 32996 | 181.648 | 1.1189e-05 | 1.1067e-05
[16 empty] | 33068 | 181.8461 | 1.1201e-05 | 1.1079e-05
[16 empty] | 33140 | 182.044 | 1.1213e-05 | 1.1091e-05
[16 empty] | 33212 | 182.2416 | 1.1226e-05 | 1.1103e-05
[16 empty] | 33284 | 182.439 | 1.1238e-05 | 1.1114e-05
[16 empty] | 33356 | 182.6363 | 1.125e-05 | 1.1126e-05
[16 empty] | 33428 | 182.8333 | 1.1262e-05 | 1.1138e-05
[16 empty] | 33500 | 183.0301 | 1.1274e-05 | 1.115e-05
[16 empty] | 33572 | 183.2266 | 1.1286e-05 | 1.1161e-05
[16 empty] | 33644 | 183.423 | 1.1298e-05 | 1.1173e-05
[16 empty] | 33716 | 183.6192 | 1.131e-05 | 1.1185e-05
[16 empty] | 33788 | 183.8151 | 1.1322e-05 | 1.1197e-05
[16 empty] | 33860 | 184.0109 | 1.1335e-05 | 1.1208e-05
[16 empty] | 33932 | 184.2064 | 1.1347e-05 | 1.122e-05
[16 empty] | 34004 | 184.4017 | 1.1359e-05 | 1.1232e-05
[16 empty] | 34076 | 184.5969 | 1.1371e-05 | 1.1244e-05
[16 empty] | 34148 | 184.7918 | 1.1383e-05 | 1.1255e-05
[16 empty] | 34220 | 184.9865 | 1.1395e-05 | 1.1267e-05
[16 empty] | 34292 | 185.181 | 1.1407e-05 | 1.1279e-05
[16 empty] | 34364 | 185.3753 | 1.1419e-05 | 1.1291e-05
[16 empty] | 34436 | 185.5694 | 1.1431e-05 | 1.1302e-05
[16 empty] | 34508 | 185.7633 | 1.1443e-05 | 1.1314e-05
[16 empty] | 34580 | 185.957 | 1.1454e-05 | 1.1326e-05
[16 empty] | 34652 | 186.1505 | 1.1466e-05 | 1.1338e-05
[16 empty] | 34724 | 186.3438 | 1.1478e-05 | 1.1349e-05
[16 empty] | 34796 | 186.5369 | 1.149e-05 | 1.1361e-05
[16 empty] | 34868 | 186.7298 | 1.1502e-05 | 1.1373e-05
[16 empty] | 34940 | 186.9224 | 1.1514e-05 | 1.1385e-05
[16 empty] | 35012 | 187.1149 | 1.1526e-05 | 1.1396e-05
[16 empty] | 35084 | 187.3072 | 1.1538e-05 | 1.1408e-05
[16 empty] | 35156 | 187.4993 | 1.1549e-05 | 1.142e-05
[16 empty] | 35228 | 187.6912 | 1.1561e-05 | 1.1431e-05
[16 empty] | 35300 | 187.8829 | 1.1573e-05 | 1.1443e-05
[16 empty] | 35372 | 188.0745 | 1.1585e-05 | 1.1455e-05
[16 empty] | 35444 | 188.2658 | 1.1597e-05 | 1.1467e-05
[16 empty] | 35516 | 188.4569 | 1.1608e-05 | 1.1478e-05
[16 empty] | 35588 | 188.6478 | 1.162e-05 | 1.149e-05
[16 empty] | 35660 | 188.8386 | 1.1632e-05 | 1.1502e-05
[16 empty] | 35732 | 189.0291 | 1.1644e-05 | 1.1514e-05
[16 empty] | 35804 | 189.2194 | 1.1655e-05 | 1.1525e-05
[16 empty] | 35876 | 189.4096 | 1.1667e-05 | 1.1537e-05
[16 empty] | 35948 | 189.5996 | 1.1679e-05 | 1.1549e-05
[16 empty] | 36020 | 189.7894 | 1.169e-05 | 1.1561e-05
[16 empty] | 36092 | 189.9789 | 1.1702e-05 | 1.1572e-05
[16 empty] | 36164 | 190.1683 | 1.1714e-05 | 1.1584e-05
[16 empty] | 36236 | 190.3576 | 1.1725e-05 | 1.1594e-05
[16 empty] | 36308 | 190.5466 | 1.1737e-05 | 1.1608e-05
[16 empty] | 36380 | 190.7354 | 1.1749e-05 | 1.1618e-05
[16 empty] | 36452 | 190.9241 | 1.176e-05 | 1.1627e-05
[16 empty] | 36524 | 191.1125 | 1.1772e-05 | 1.164e-05